## Sheet1
Bridge Security Factor Categories
Bridge Id Number - |  | County - |  | Route - |  | Sub category total
System Information
Vehicles crossing structure daily - This information can be obtained from TMS database for the particular route. If the structure handles traffic for both directions (westbound & eastbound or northbound & southbound) add the ADT together to determine the total ADT for the structure. If the structures are side by side, but have a separation distance of more than 40 feet or more and have their own independent pier support structures, they should be considered as separate and individual structures when evaluating the daily vehicle usage.
Vehicles crossing structure daily | ADT > 50,000 |  | ADT>25,000 but ADT< 50,000 |  | ADT < 25,000
| 10 |  | 7 |  | 3
Route Type - Military or nonmilitary route status can be determined from the TMS Database.
Route Type | Interstate/Military | Major Route/Military | Major Route/non-military | Minor Route/military | Minor Route/nonmilitary
| 10 | 7 | 5 | 2 | 0
System redundancy - Normally a department designated detour involves only roadways in the state highway system. For security evaluation in regard to system redundancy, the detour analysis should include the use of county or city streets. The vehicle capacity of the detour should involve an evaluation of number of lanes available for the detour and capacity of those lanes compared to the number of lanes on the structure and capacity of the structure.
Detour length | Long detour - greater than 10 miles in length |  | Medium detour 5-10 miles in length |  | Short detour less than 5 miles
| 5 |  | 3 |  | 1
Detour capacity compared to structure capacity | Number of structure lanes greater than the available detour lanes |  | Number of detour lanes equal to the number of structure lanes |  | Number of detour lanes greater than structure lanes
| 5 |  | 3 |  | 1
Cross street evaluation - Evaluate the type of cross street present under or over the structure and the potential for someone to park or detonate while driving a vehicle loaded with explosives, radioactive materials, or highly flammable materials over or under the structure on this cross street.
Cross street type | Interstate Highway | U.S. Route | City/County Route | Dirt path /Off road vehicle or pedestrian trail | No cross street present/No evidence of vehicle use
| 10 | 7 | 5 | 2 | 0
Navigable waterway evaluation - Evaluate the barge and boating traffic on the waterway during peak use time of the year to accurately reflect the barge usage or boating traffic.
Waterway traffic type | Major barge shipping channel | Occasional barge & recreational boating traffic | Recreational boating traffic | No barge traffic or low recreational boating traffic | No navigable waterway present
| 10 | 7 | 5 | 2 | 0
Railroad evaluation - Evaluate the railroad presence based on the number of tracks at the location and the number of trains using these tracks. Use best judgment regarding how active the tracks are and the potential volume of traffic handled by the tracks. The evaluation should include tracks over as well as under the structure.
Railroad traffic volume | Active tracks with high volume of train traffic | Active tracks with low volume of train traffic | Inactive rail line-tracks present | No train tracks present
| 10 | 7 | 4 | 0
Geographic location - Evaluate the geographical setting based on the immediate area around the structure.
Geographic Location | Urban/downtown geographic setting | Urban/suburb geographic setting | Rural geographic setting | Desolate or rural, miles from no where type of setting
| 10 | 7 | 4 | 2
|  |  |  | Total of subcategories |  | 0 | X 45 = | 0
Bridge Information | [5 empty] | 70
Span length - can be estimated or measured depending upon how easy it is to obtain for the particular structure.
Span length | > 200 feet between piers or supports |  | > 80 feet or < 200 feet between piers or supports |  | < 80 feet between piers or supports
| 10 |  | 7 |  | 4
Structural redundancy - Evaluate the structure based on whether damage to one or more components such as the bottom chord of the beam or damage to a single pier support or tower support could cripple the structure. A single column intermediate bent is more vulnerable than a multiple column intermediate bent. If necessary check with district or central office bridge inspectors for assistance in completing this portion of the evaluation.
Damage to several structural components will result in structural failure |  |  | Damage to a majority of the structural components would be needed to result in failure of the structure
10 |  |  | 5
|  |  |  | Total of subcategories |  | 0 | X 20 = | 0
20
Bridge Security Factor Categories
Access Information
Access to critical structural components - Evaluate how easy or difficult it would be to gain access to the structure by using a vehicle. This can include using the vehicle to physically damage the structure, haul explosives for blowing up the structure, or as a means to climb on top of the vehicle to gain access to the structure.
Access to critical structural components by vehicles |  | Easy access - no fences, paved or aggregate road, low vertical clearance, no standoff distance, no signing, no lighting, poor house keeping, poor visibility of activities |  | Hard access - fencing, no roadway, good vertical clearance, bollards, barriers anchored signing, lighting, good house keeping, high visibility of activities
|  | 10 |  | 5
Access to critical structural components - Evaluate how easy or difficult it would be to gain access to the structure by foot or using a bicycle. Bicycles are mentioned here since they can be used to get quick access to an area and they can be used to haul a substantial amount of explosives for blowing up the structure, whether in saddle bags or in a back pack on the rider.
Access to critical structural components by bicycles or pedestrians |  | Easy access by bike or foot, no fences, foot trail or sidewalk, ladders present, no signing, no lighting, poor house keeping, poor visibility of activities, no physical barriers |  | Hard access by bike or foot, fences, steep slope, water below, signing, lighting, good house keeping, high visibility of activities
|  | 10 |  | 5
|  |  |  | Total of subcategories |  | 0 | X 25 = | 0
20
Miscellaneous Information
Utilities attached to structure - Evaluate the diameter or size of the utility lines attached to the structure as well as the markings to determine the potential attractiveness of the lines as a target, or the impact the lines could have to the structure if they are damaged. Also look to see if the lines crossover and go under an adjacent structure when they reach the end of the structure. Example, a high pressure natural gas line attached to the northbound bridge, but that also passes under the end of the southbound bridge at the abutment prior to being buried in the right-of-way.
Type of utilities attached to structure | Major utility distribution lines on, over, or under structure (electric, fiber optic, gas, or petroleum, etc.) |  | Local utility lines on, over, or under structure, electric, gas, water, or telecommunications | Sewer or drinking water lines on structure | No utilities on structure
| 10 |  | 5 | 3 | 0
Substantial facilities adjacent to structure - Evaluate the facilities that are near the structure to determine what they are used for. If somebody targets the structure, there can be collateral damage or loss of life in the adjacent facilities by an attack on the structure.
Potential for high loss of life (public gathering places, stadium, office complex, or hospital adjacent to or near the structure) |  |  | Potential for low to moderate loss of life (warehouses or parking lots in immediate area of the structure) |  | No facilities near by, open area, agricultural land, wetlands, swamps
10 |  |  | 5 |  | 0
|  |  |  | Total of subcategories |  | 0
[7 empty] | X 10 = | 0
20
Security components currently present - List any existing security components that are already present at the structure such as lighting, fences, bollards, etc. Also indicate any other information relevant to the security of the structure.
[6 empty] | Security Total |  | 0
Revision 10/19/2006
Less than 50 points - Do Nothing
51 - 65 points - Basic Security - good house keeping, restrict access to critical bridge areas, signing
66-80 points - Intermediate Security - Stand off distance with barriers and bollards, under bridge lighting, and fencing along with all of the basic security measures
Greater than 80 points - Enhanced Security - all of the basic and intermediate counter measures along with CCTV, manned patrols, & total access control.