## Cover Page
SIGN POST SELECTION GUIDE
Post Selection Worksheets For:
- Channel / Wood / PSST Posts
- Pipe Posts
- Structural Posts with Post Spacing
Select The Appropriate Worksheet Based Off
the General Sign Selection Table Below:
General Sign Selection Table
|  |  | Sign Area | Sign Width
|  |  | SQ.FT | FT.
|  | Wood | up to 50 | up to 8
|  | Channel | up to 30 | up to 8
|  | PSST | up to 24 | up to 6
|  | Pipe | up to 30 | up to 8
|  | Structural | 21 - 540 | 5 to 30
- Both Sign Area and Width Must Be Valid
for Post Selection
Revised July 2011

## Structural Post Selector
Structural Shoulder Mounted Post Selector
Sign:
Instructions
-Fill in all shaded boxes.
-Press the Enter key after each selection.
| Clear Height |  |  |  | ft | [6 empty] | Number of Posts:
| Sign |  |  |  | width, ft | [6 empty] | Design Number:
| Dimensions |  |  |  | height, ft | [5 empty] | Nom. Size (in.) (lbs/ft):
| CLEAR HEIGHT | (Length of Longest Post)
MIN. 7 ft 9 in
|  |  | - | ft | - | ft | - | ft | - | ft |  | - | ft | - | ft | - | ft
|  |  | - | in | - | in | - | in | - | in |  | - | in | - | in | - | in
Note on K10: Clear Height is the length of the longest post measured from the ground line to the bottom of the sign.

## Pipe Post Selector
Pipe Mounted Post Selector
Sign:
Instructions
-Fill in all shaded boxes.
-Press the Enter key after each selection.
-This worksheet automatically calculates post size for rectangular signs only.
-For Warning, Yield, and Stop signs use the Pipe Post Selection Table.
| Sign |  | width ft | [6 empty] | Number of Posts:
| Dimensions |  | height ft | [6 empty] | Post Size: | [5 empty] | in
[10 empty] | Sign Size: |  |  |  |  | 0 | sq. ft.
Sign Type:
|  |  |  | MIN 5 ft - Rural | OR | MIN 7 ft - Urban | [7 empty] | Shortest Post ≥ 5 ft
[7 empty] | - | ft | - | ft |  | - | ft
[7 empty] | - | in | - | in |  | - | in
| Warning, Yield, and Stop Signs | [9 empty] | Pipe Post Notes
| Sign Size | Sign Type |  |  |  |  | Post Required |  |  |  | - Max sign width on one pipe post = 3' 6"
| 36" x 36" | Warning Signs 1 |  |  |  |  | 1 - 2.5" Post |  |  |  | - Max sign width on two pipe posts = 6 ft
| 36" x 36" | Warning Signs 2 |  |  |  |  | 1 - 3" Post |  |  |  | - Max sign sqft on pipe post = 30 sqft
| 48" x 48" | Warning Signs 3 |  |  |  |  | 1 - 4" Post |  |  |  | - Pipe post size = inside pipe diameter
| 48" x 48" | Yield Signs 4 |  |  |  |  | 1 - 4" Post |  |  |  | - For signs widths between sizes shown,
| 60" x 60" | Yield Signs 4 |  |  |  |  | 1 - 4" Post |  |  |  | go to next largest width (example: a sign
| 36" x 36" | Stop Signs 1 |  |  |  |  | 1 - 2.5" Post |  |  |  | that is 2-1/2' wide, use the chart for a sign width = 3'
| 36" x 36" | Stop Signs 2 |  |  |  |  | 1 - 3" Post
| 48" x 48" | Stop Signs 3,4 |  |  |  |  | 1 - 4" Post
1 - without plaques
2 - with plaques
3 - with or without plaques
4 - with or without one-way signs mounted above
Roadway

## Wood Post Selector
Wood Mounted Sign Post Selector
Sign:
Instructions
-Fill in all shaded boxes.
-Press the Enter key after each selection.
| Sign |  | width ft | [5 empty] | Number of Posts:
| Dimensions |  | height ft | [5 empty] | Post Size: |  |  |  | in.
[9 empty] | Sign Size: |  |  |  | sq. ft.
Sign Type:
|  | MIN 5 ft - Rural |  | MIN 7 ft - Urban | [7 empty] | Shortest Post ≥ 5ft
OR
[5 empty] | - | ft | - | ft |  | - | ft
[5 empty] | - | in | - | in |  | - | in
Roadway

## PSST Post Selector
PSST Mounted Sign Post Selector
Sign:
|  | Instructions: | -Fill in all shaded boxes.
-Press the Enter key after each selection.
-Width and height should be entered in half-foot increments (up to a maximum of 8 feet).
Number of Posts:
| Clear Height: |  |  | ft. |  |  | Post Size:
| Sign Width: |  |  | ft.
| Sign Height: |  |  | ft.
MIN 5 ft - Rural OR MIN 7 ft - Urban
Not less than 5 ft
|  |  |  | - | ft. | - | ft. | - | ft. | - | ft. |  |  | - | ft.
|  |  |  | - | in. | - | in. | - | in. | - | in. |  |  | - | in.
|  |  |  | CLEAR HEIGHT | [5 empty] | CLEAR HEIGHT | - | ft. | - | ft.
[11 empty] | - | in. | - | in.
[7 empty] | Single |  | Double |  | >7' Width | Triple
Sign Width: |  | 0
Sign Height: |  | 0 |  | Post Size:
Ground to bottom of sign:
|  | 5 |  |  | Number of Posts:
| 2.5 inch post with a 2.25" post inside & slip base | [5 empty] | 2.5" | 2.5" w/ 2.25" inside |  |  | 2"
| Sign is too big for PSST. |  |  | Slip base required when using 2.5" post w/ 2.25" inside or when using 2 or more 2.5" posts.
SINGLE POST - 5' MOUNTING HEIGHT
5
width | height | centroid | area | 5 | 6 | 7 | 8 | 9 | 10 | 11 | 12 | 13 | 14 | 15
1 | 1 | 0.5 | 1 | bar: 5 5 to 5 15
1 | 1.5 | 0.75 | 1.5 | bar: 5 5 to 5 15
1 | 2 | 1 | 2 | bar: 5 5 to 5 15
1 | 2.5 | 1.25 | 2.5 | bar: 5 5 to 5 15
1 | 3 | 1.5 | 3 | bar: 5 5 to 5 15
1 | 3.5 | 1.75 | 3.5 | bar: 5 5 to 5 15
1 | 4 | 2 | 4 | bar: 5 5 to 5 15
1 | 4.5 | 2.25 | 4.5 | bar: 5 5 to 5 15
1 | 5 | 2.5 | 5 | bar: 5 5 to 5 15
1 | 5.5 | 2.75 | 5.5 | bar: 5 5 to 5 15
1 | 6 | 3 | 6 | 2" | 2" | 2" | 2" | 2" | 2" | 2" | 2" | 2" | 2.5" | 2.5"
1 | 6.5 | 3.25 | 6.5 | 2" | 2" | 2" | 2" | 2" | 2" | 2" | 2" | 2" | 2.5" | 2.5"
1 | 7 | 3.5 | 7 | 2" | 2" | 2" | 2" | 2" | 2" | 2" | 2.5" | 2.5" | 2.5" | 2.5"
1 | 7.5 | 3.75 | 7.5 | 2" | 2" | 2" | 2" | 2" | 2" | 2.5" | 2.5" | 2.5" | 2.5" | 2.5"
1 | 8 | 4 | 8 | 2" | 2" | 2" | 2" | 2" | 2.5" | 2.5" | 2.5" | 2.5" | 2.5" | 2.5"
5
width | height | centroid | area | 5 | 6 | 7 | 8 | 9 | 10 | 11 | 12 | 13 | 14 | 15
1.5 | 1 | 0.5 | 1.5 | bar: 5 5 to 5 15
1.5 | 1.5 | 0.75 | 2.25 | bar: 5 5 to 5 15
1.5 | 2 | 1 | 3 | bar: 5 5 to 5 15
1.5 | 2.5 | 1.25 | 3.75 | bar: 5 5 to 5 15
1.5 | 3 | 1.5 | 4.5 | bar: 5 5 to 5 15
1.5 | 3.5 | 1.75 | 5.25 | bar: 5 5 to 5 15
1.5 | 4 | 2 | 6 | 2" | 2" | 2" | 2" | 2" | 2" | 2" | 2" | 2" | 2" | 2.5"
1.5 | 4.5 | 2.25 | 6.75 | 2" | 2" | 2" | 2" | 2" | 2" | 2" | 2" | 2" | 2.5" | 2.5"
1.5 | 5 | 2.5 | 7.5 | 2" | 2" | 2" | 2" | 2" | 2" | 2" | 2.5" | 2.5" | 2.5" | 2.5"
1.5 | 5.5 | 2.75 | 8.25 | 2" | 2" | 2" | 2" | 2" | 2" | 2.5" | 2.5" | 2.5" | 2.5" | 2.5"
1.5 | 6 | 3 | 9 | 2" | 2" | 2" | 2" | 2.5" | 2.5" | 2.5" | 2.5" | 2.5" | 2.5" | 2.5" w/ 2.25" inside
1.5 | 6.5 | 3.25 | 9.75 | 2" | 2" | 2" | 2.5" | 2.5" | 2.5" | 2.5" | 2.5" | 2.5" | 2.5" w/ 2.25" inside | 2.5" w/ 2.25" inside
1.5 | 7 | 3.5 | 10.5 | 2" | 2" | 2.5" | 2.5" | 2.5" | 2.5" | 2.5" | 2.5" | 2.5" w/ 2.25" inside | 2.5" w/ 2.25" inside | 2.5" w/ 2.25" inside
1.5 | 7.5 | 3.75 | 11.25 | 2" | 2.5" | 2.5" | 2.5" | 2.5" | 2.5" | 2.5" | 2.5" w/ 2.25" inside | 2.5" w/ 2.25" inside | 2.5" w/ 2.25" inside | 2.5" w/ 2.25" inside
1.5 | 8 | 4 | 12 | 2.5" | 2.5" | 2.5" | 2.5" | 2.5" | 2.5" | 2.5" w/ 2.25" inside | 2.5" w/ 2.25" inside | 2.5" w/ 2.25" inside | 2.5" w/ 2.25" inside | 2.5" w/ 2.25" inside
5
width | height | centroid | area | 5 | 6 | 7 | 8 | 9 | 10 | 11 | 12 | 13 | 14 | 15
2 | 1 | 0.5 | 2 | bar: 5 5 to 5 15
2 | 1.5 | 0.75 | 3 | bar: 5 5 to 5 15
2 | 2 | 1 | 4 | bar: 5 5 to 5 15
2 | 2.5 | 1.25 | 5 | bar: 5 5 to 5 15
2 | 3 | 1.5 | 6 | bar: 5 5 to 5 15
2 | 3.5 | 1.75 | 7 | 2" | 2" | 2" | 2" | 2" | 2" | 2" | 2" | 2" | 2.5" | 2.5"
2 | 4 | 2 | 8 | 2" | 2" | 2" | 2" | 2" | 2" | 2" | 2.5" | 2.5" | 2.5" | 2.5"
2 | 4.5 | 2.25 | 9 | 2" | 2" | 2" | 2" | 2" | 2.5" | 2.5" | 2.5" | 2.5" | 2.5" | 2.5"
2 | 5 | 2.5 | 10 | 2" | 2" | 2" | 2" | 2.5" | 2.5" | 2.5" | 2.5" | 2.5" | 2.5" | 2.5" w/ 2.25" inside
2 | 5.5 | 2.75 | 11 | 2" | 2" | 2.5" | 2.5" | 2.5" | 2.5" | 2.5" | 2.5" | 2.5" w/ 2.25" inside | 2.5" w/ 2.25" inside | 2.5" w/ 2.25" inside
2 | 6 | 3 | 12 | 2" | 2.5" | 2.5" | 2.5" | 2.5" | 2.5" | 2.5" | 2.5" w/ 2.25" inside | 2.5" w/ 2.25" inside | 2.5" w/ 2.25" inside | 2.5" w/ 2.25" inside
2 | 6.5 | 3.25 | 13 | 2.5" | 2.5" | 2.5" | 2.5" | 2.5" | 2.5" w/ 2.25" inside | 2.5" w/ 2.25" inside | 2.5" w/ 2.25" inside | 2.5" w/ 2.25" inside | 2.5" w/ 2.25" inside | 2.5" w/ 2.25" inside
2 | 7 | 3.5 | 14 | 2.5" | 2.5" | 2.5" | 2.5" | 2.5" w/ 2.25" inside | 2.5" w/ 2.25" inside | 2.5" w/ 2.25" inside | 2.5" w/ 2.25" inside | 2.5" w/ 2.25" inside | 2.5" w/ 2.25" inside | 2.5" w/ 2.25" inside
2 | 7.5 | 3.75 | 15 | 2.5" | 2.5" | 2.5" | 2.5" w/ 2.25" inside | 2.5" w/ 2.25" inside | 2.5" w/ 2.25" inside | 2.5" w/ 2.25" inside | 2.5" w/ 2.25" inside | 2.5" w/ 2.25" inside | 2.5" w/ 2.25" inside | 2.5" w/ 2.25" inside
2 | 8 | 4 | 16 | 2.5" | 2.5" | 2.5" w/ 2.25" inside | 2.5" w/ 2.25" inside | 2.5" w/ 2.25" inside | 2.5" w/ 2.25" inside | 2.5" w/ 2.25" inside | 2.5" w/ 2.25" inside | 2.5" w/ 2.25" inside | Sign too big. Use different post. | Sign too big. Use different post.
5
width | height | centroid | area | 5 | 6 | 7 | 8 | 9 | 10 | 11 | 12 | 13 | 14 | 15
2.5 | 1 | 0.5 | 2.5 | bar: 5 5 to 5 15
2.5 | 1.5 | 0.75 | 3.75 | bar: 5 5 to 5 15
2.5 | 2 | 1 | 5 | bar: 5 5 to 5 15
2.5 | 2.5 | 1.25 | 6.25 | bar: 5 5 to 5 15
2.5 | 3 | 1.5 | 7.5 | 2" | 2" | 2" | 2" | 2" | 2" | 2" | 2" | 2.5" | 2.5" | 2.5"
2.5 | 3.5 | 1.75 | 8.75 | 2" | 2" | 2" | 2" | 2" | 2" | 2.5" | 2.5" | 2.5" | 2.5" | 2.5"
2.5 | 4 | 2 | 10 | 2" | 2" | 2" | 2" | 2.5" | 2.5" | 2.5" | 2.5" | 2.5" | 2.5" | 2.5"
2.5 | 4.5 | 2.25 | 11.25 | 2" | 2" | 2" | 2.5" | 2.5" | 2.5" | 2.5" | 2.5" | 2.5" w/ 2.25" inside | 2.5" w/ 2.25" inside | 2.5" w/ 2.25" inside
2.5 | 5 | 2.5 | 12.5 | 2" | 2" | 2.5" | 2.5" | 2.5" | 2.5" | 2.5" | 2.5" w/ 2.25" inside | 2.5" w/ 2.25" inside | 2.5" w/ 2.25" inside | 2.5" w/ 2.25" inside
2.5 | 5.5 | 2.75 | 13.75 | 2" | 2.5" | 2.5" | 2.5" | 2.5" | 2.5" w/ 2.25" inside | 2.5" w/ 2.25" inside | 2.5" w/ 2.25" inside | 2.5" w/ 2.25" inside | 2.5" w/ 2.25" inside | 2.5" w/ 2.25" inside
2.5 | 6 | 3 | 15 | 2.5" | 2.5" | 2.5" | 2.5" | 2.5" w/ 2.25" inside | 2.5" w/ 2.25" inside | 2.5" w/ 2.25" inside | 2.5" w/ 2.25" inside | 2.5" w/ 2.25" inside | 2.5" w/ 2.25" inside | 2.5" w/ 2.25" inside
2.5 | 6.5 | 3.25 | 16.25 | 2.5" | 2.5" | 2.5" | 2.5" w/ 2.25" inside | 2.5" w/ 2.25" inside | 2.5" w/ 2.25" inside | 2.5" w/ 2.25" inside | 2.5" w/ 2.25" inside | 2.5" w/ 2.25" inside | 2.5" w/ 2.25" inside | Sign too big. Use different post.
2.5 | 7 | 3.5 | 17.5 | 2.5" | 2.5" | 2.5" w/ 2.25" inside | 2.5" w/ 2.25" inside | 2.5" w/ 2.25" inside | 2.5" w/ 2.25" inside | 2.5" w/ 2.25" inside | 2.5" w/ 2.25" inside | 2.5" w/ 2.25" inside | Sign too big. Use different post. | Sign too big. Use different post.
2.5 | 7.5 | 3.75 | 18.75 | 2.5" | 2.5" w/ 2.25" inside | 2.5" w/ 2.25" inside | 2.5" w/ 2.25" inside | 2.5" w/ 2.25" inside | 2.5" w/ 2.25" inside | 2.5" w/ 2.25" inside | 2.5" w/ 2.25" inside | Sign too big. Use different post. | Sign too big. Use different post. | Sign too big. Use different post.
2.5 | 8 | 4 | 20 | 2.5" w/ 2.25" inside | 2.5" w/ 2.25" inside | 2.5" w/ 2.25" inside | 2.5" w/ 2.25" inside | 2.5" w/ 2.25" inside | 2.5" w/ 2.25" inside | 2.5" w/ 2.25" inside | Sign too big. Use different post. | Sign too big. Use different post. | Sign too big. Use different post. | Sign too big. Use different post.
5
width | height | centroid | area | 5 | 6 | 7 | 8 | 9 | 10 | 11 | 12 | 13 | 14 | 15
3 | 1 | 0.5 | 3 | bar: 5 5 to 5 15
3 | 1.5 | 0.75 | 4.5 | bar: 5 5 to 5 15
3 | 2 | 1 | 6 | bar: 5 5 to 5 15
3 | 2.5 | 1.25 | 7.5 | 2" | 2" | 2" | 2" | 2" | 2" | 2" | 2" | 2" | 2.5" | 2.5"
3 | 3 | 1.5 | 9 | 2" | 2" | 2" | 2" | 2" | 2" | 2.5" | 2.5" | 2.5" | 2.5" | 2.5"
3 | 3.5 | 1.75 | 10.5 | 2" | 2" | 2" | 2" | 2.5" | 2.5" | 2.5" | 2.5" | 2.5" | 2.5" | 2.5" w/ 2.25" inside
3 | 4 | 2 | 12 | 2" | 2" | 2.5" | 2.5" | 2.5" | 2.5" | 2.5" | 2.5" | 2.5" w/ 2.25" inside | 2.5" w/ 2.25" inside | 2.5" w/ 2.25" inside
3 | 4.5 | 2.25 | 13.5 | 2" | 2.5" | 2.5" | 2.5" | 2.5" | 2.5" | 2.5" w/ 2.25" inside | 2.5" w/ 2.25" inside | 2.5" w/ 2.25" inside | 2.5" w/ 2.25" inside | 2.5" w/ 2.25" inside
3 | 5 | 2.5 | 15 | 2.5" | 2.5" | 2.5" | 2.5" | 2.5" w/ 2.25" inside | 2.5" w/ 2.25" inside | 2.5" w/ 2.25" inside | 2.5" w/ 2.25" inside | 2.5" w/ 2.25" inside | 2.5" w/ 2.25" inside | 2.5" w/ 2.25" inside
3 | 5.5 | 2.75 | 16.5 | 2.5" | 2.5" | 2.5" | 2.5" w/ 2.25" inside | 2.5" w/ 2.25" inside | 2.5" w/ 2.25" inside | 2.5" w/ 2.25" inside | 2.5" w/ 2.25" inside | 2.5" w/ 2.25" inside | 2.5" w/ 2.25" inside | Sign too big. Use different post.
3 | 6 | 3 | 18 | 2.5" | 2.5" | 2.5" w/ 2.25" inside | 2.5" w/ 2.25" inside | 2.5" w/ 2.25" inside | 2.5" w/ 2.25" inside | 2.5" w/ 2.25" inside | 2.5" w/ 2.25" inside | 2.5" w/ 2.25" inside | Sign too big. Use different post. | Sign too big. Use different post.
3 | 6.5 | 3.25 | 19.5 | 2.5" | 2.5" w/ 2.25" inside | 2.5" w/ 2.25" inside | 2.5" w/ 2.25" inside | 2.5" w/ 2.25" inside | 2.5" w/ 2.25" inside | 2.5" w/ 2.25" inside | 2.5" w/ 2.25" inside | Sign too big. Use different post. | Sign too big. Use different post. | Sign too big. Use different post.
3 | 7 | 3.5 | 21 | 2.5" w/ 2.25" inside | 2.5" w/ 2.25" inside | 2.5" w/ 2.25" inside | 2.5" w/ 2.25" inside | 2.5" w/ 2.25" inside | 2.5" w/ 2.25" inside | 2.5" w/ 2.25" inside | Sign too big. Use different post. | Sign too big. Use different post. | Sign too big. Use different post. | Sign too big. Use different post.
3 | 7.5 | 3.75 | 22.5 | 2.5" w/ 2.25" inside | 2.5" w/ 2.25" inside | 2.5" w/ 2.25" inside | 2.5" w/ 2.25" inside | 2.5" w/ 2.25" inside | Sign too big. Use different post. | Sign too big. Use different post. | Sign too big. Use different post. | Sign too big. Use different post. | Sign too big. Use different post. | Sign too big. Use different post.
3 | 8 | 4 | 24 | 2.5" w/ 2.25" inside | 2.5" w/ 2.25" inside | 2.5" w/ 2.25" inside | 2.5" w/ 2.25" inside | Sign too big. Use different post. | Sign too big. Use different post. | Sign too big. Use different post. | Sign too big. Use different post. | Sign too big. Use different post. | Sign too big. Use different post. | Sign too big. Use different post.
5
width | height | centroid | area | 5 | 6 | 7 | 8 | 9 | 10 | 11 | 12 | 13 | 14 | 15
3.5 | 1 | 0.5 | 3.5 | bar: 5 5 to 5 15
3.5 | 1.5 | 0.75 | 5.25 | bar: 5 5 to 5 15
3.5 | 2 | 1 | 7 | 2" | 2" | 2" | 2" | 2" | 2" | 2" | 2" | 2" | 2" | 2.5"
3.5 | 2.5 | 1.25 | 8.75 | 2" | 2" | 2" | 2" | 2" | 2" | 2" | 2.5" | 2.5" | 2.5" | 2.5"
3.5 | 3 | 1.5 | 10.5 | 2" | 2" | 2" | 2" | 2.5" | 2.5" | 2.5" | 2.5" | 2.5" | 2.5" | 2.5" w/ 2.25" inside
3.5 | 3.5 | 1.75 | 12.25 | 2" | 2" | 2" | 2.5" | 2.5" | 2.5" | 2.5" | 2.5" | 2.5" w/ 2.25" inside | 2.5" w/ 2.25" inside | 2.5" w/ 2.25" inside
3.5 | 4 | 2 | 14 | 2" | 2.5" | 2.5" | 2.5" | 2.5" | 2.5" | 2.5" w/ 2.25" inside | 2.5" w/ 2.25" inside | 2.5" w/ 2.25" inside | 2.5" w/ 2.25" inside | 2.5" w/ 2.25" inside
3.5 | 4.5 | 2.25 | 15.75 | 2.5" | 2.5" | 2.5" | 2.5" | 2.5" w/ 2.25" inside | 2.5" w/ 2.25" inside | 2.5" w/ 2.25" inside | 2.5" w/ 2.25" inside | 2.5" w/ 2.25" inside | 2.5" w/ 2.25" inside | 2.5" w/ 2.25" inside
3.5 | 5 | 2.5 | 17.5 | 2.5" | 2.5" | 2.5" | 2.5" w/ 2.25" inside | 2.5" w/ 2.25" inside | 2.5" w/ 2.25" inside | 2.5" w/ 2.25" inside | 2.5" w/ 2.25" inside | 2.5" w/ 2.25" inside | 2.5" w/ 2.25" inside | Sign too big. Use different post.
3.5 | 5.5 | 2.75 | 19.25 | 2.5" | 2.5" w/ 2.25" inside | 2.5" w/ 2.25" inside | 2.5" w/ 2.25" inside | 2.5" w/ 2.25" inside | 2.5" w/ 2.25" inside | 2.5" w/ 2.25" inside | 2.5" w/ 2.25" inside | 2.5" w/ 2.25" inside | Sign too big. Use different post. | Sign too big. Use different post.
3.5 | 6 | 3 | 21 | 2.5" | 2.5" w/ 2.25" inside | 2.5" w/ 2.25" inside | 2.5" w/ 2.25" inside | 2.5" w/ 2.25" inside | 2.5" w/ 2.25" inside | 2.5" w/ 2.25" inside | Sign too big. Use different post. | Sign too big. Use different post. | Sign too big. Use different post. | Sign too big. Use different post.
3.5 | 6.5 | 3.25 | 22.75 | 2.5" w/ 2.25" inside | 2.5" w/ 2.25" inside | 2.5" w/ 2.25" inside | 2.5" w/ 2.25" inside | 2.5" w/ 2.25" inside | 2.5" w/ 2.25" inside | Sign too big. Use different post. | Sign too big. Use different post. | Sign too big. Use different post. | Sign too big. Use different post. | Sign too big. Use different post.
3.5 | 7 | 3.5 | 24.5 | 2.5" w/ 2.25" inside | 2.5" w/ 2.25" inside | 2.5" w/ 2.25" inside | 2.5" w/ 2.25" inside | 2.5" w/ 2.25" inside | Sign too big. Use different post. | Sign too big. Use different post. | Sign too big. Use different post. | Sign too big. Use different post. | Sign too big. Use different post. | Sign too big. Use different post.
3.5 | 7.5 | 3.75 | 26.25 | 2.5" w/ 2.25" inside | 2.5" w/ 2.25" inside | 2.5" w/ 2.25" inside | Sign too big. Use different post. | Sign too big. Use different post. | Sign too big. Use different post. | Sign too big. Use different post. | Sign too big. Use different post. | Sign too big. Use different post. | Sign too big. Use different post. | Sign too big. Use different post.
3.5 | 8 | 4 | 28 | 2.5" w/ 2.25" inside | 2.5" w/ 2.25" inside | 2.5" w/ 2.25" inside | Sign too big. Use different post. | Sign too big. Use different post. | Sign too big. Use different post. | Sign too big. Use different post. | Sign too big. Use different post. | Sign too big. Use different post. | Sign too big. Use different post. | Sign too big. Use different post.
SINGLE POST - 7' MOUNTING HEIGHT
7
width | height | centroid | area | 7 | 8 | 9 | 10 | 11 | 12 | 13 | 14 | 15
1 | 1 | 0.5 | 1 | bar: 7 7 to 7 15
1 | 1.5 | 0.75 | 1.5 | bar: 7 7 to 7 15
1 | 2 | 1 | 2 | bar: 7 7 to 7 15
1 | 2.5 | 1.25 | 2.5 | bar: 7 7 to 7 15
1 | 3 | 1.5 | 3 | bar: 7 7 to 7 15
1 | 3.5 | 1.75 | 3.5 | 2" | 2" | 2" | 2" | 2" | 2" | 2" | 2" | Sign too big. Use different post.
1 | 4 | 2 | 4 | 2" | 2" | 2" | 2" | 2" | 2" | 2" | 2" | Sign too big. Use different post.
1 | 4.5 | 2.25 | 4.5 | 2" | 2" | 2" | 2" | 2" | 2" | 2" | 2" | Sign too big. Use different post.
1 | 5 | 2.5 | 5 | 2" | 2" | 2" | 2" | 2" | 2" | 2" | 2" | Sign too big. Use different post.
1 | 5.5 | 2.75 | 5.5 | 2" | 2" | 2" | 2" | 2" | 2" | 2" | Sign too big. Use different post. | Sign too big. Use different post.
1 | 6 | 3 | 6 | 2" | 2" | 2" | 2" | 2" | 2" | 2" | Sign too big. Use different post. | Sign too big. Use different post.
1 | 6.5 | 3.25 | 6.5 | 2" | 2" | 2" | 2" | 2" | 2" | 2.5" | Sign too big. Use different post. | Sign too big. Use different post.
1 | 7 | 3.5 | 7 | 2" | 2" | 2" | 2" | 2" | 2.5" | 2.5" | Sign too big. Use different post. | Sign too big. Use different post.
1 | 7.5 | 3.75 | 7.5 | 2" | 2" | 2" | 2" | 2.5" | 2.5" | Sign too big. Use different post. | Sign too big. Use different post. | Sign too big. Use different post.
1 | 8 | 4 | 8 | 2" | 2" | 2" | 2.5" | 2.5" | 2.5" | Sign too big. Use different post. | Sign too big. Use different post. | Sign too big. Use different post.
7
width | height | centroid | area | 7 | 8 | 9 | 10 | 11 | 12 | 13 | 14 | 15
1.5 | 1 | 0.5 | 1.5 | bar: 7 7 to 7 15
1.5 | 1.5 | 0.75 | 2.25 | bar: 7 7 to 7 15
1.5 | 2 | 1 | 3 | bar: 7 7 to 7 15
1.5 | 2.5 | 1.25 | 3.75 | bar: 7 7 to 7 15
1.5 | 3 | 1.5 | 4.5 | bar: 7 7 to 7 15
1.5 | 3.5 | 1.75 | 5.25 | 2" | 2" | 2" | 2" | 2" | 2" | 2" | 2" | Sign too big. Use different post.
1.5 | 4 | 2 | 6 | 2" | 2" | 2" | 2" | 2" | 2" | 2" | 2" | Sign too big. Use different post.
1.5 | 4.5 | 2.25 | 6.75 | 2" | 2" | 2" | 2" | 2" | 2" | 2" | 2.5" | Sign too big. Use different post.
1.5 | 5 | 2.5 | 7.5 | 2" | 2" | 2" | 2" | 2" | 2.5" | 2.5" | 2.5" | Sign too big. Use different post.
1.5 | 5.5 | 2.75 | 8.25 | 2" | 2" | 2" | 2.5" | 2.5" | 2.5" | 2.5" | Sign too big. Use different post. | Sign too big. Use different post.
1.5 | 6 | 3 | 9 | 2" | 2" | 2.5" | 2.5" | 2.5" | 2.5" | 2.5" | Sign too big. Use different post. | Sign too big. Use different post.
1.5 | 6.5 | 3.25 | 9.75 | 2" | 2.5" | 2.5" | 2.5" | 2.5" | 2.5" | 2.5" | Sign too big. Use different post. | Sign too big. Use different post.
1.5 | 7 | 3.5 | 10.5 | 2.5" | 2.5" | 2.5" | 2.5" | 2.5" | 2.5" | 2.5" w/ 2.25" inside | Sign too big. Use different post. | Sign too big. Use different post.
1.5 | 7.5 | 3.75 | 11.25 | 2.5" | 2.5" | 2.5" | 2.5" | 2.5" | 2.5" w/ 2.25" inside | Sign too big. Use different post. | Sign too big. Use different post. | Sign too big. Use different post.
1.5 | 8 | 4 | 12 | 2.5" | 2.5" | 2.5" | 2.5" | 2.5" w/ 2.25" inside | 2.5" w/ 2.25" inside | Sign too big. Use different post. | Sign too big. Use different post. | Sign too big. Use different post.
7
width | height | centroid | area | 7 | 8 | 9 | 10 | 11 | 12 | 13 | 14 | 15
2 | 1 | 0.5 | 2 | bar: 7 7 to 7 15
2 | 1.5 | 0.75 | 3 | bar: 7 7 to 7 15
2 | 2 | 1 | 4 | bar: 7 7 to 7 15
2 | 2.5 | 1.25 | 5 | bar: 7 7 to 7 15
2 | 3 | 1.5 | 6 | bar: 7 7 to 7 15
2 | 3.5 | 1.75 | 7 | 2" | 2" | 2" | 2" | 2" | 2" | 2" | 2.5" | Sign too big. Use different post.
2 | 4 | 2 | 8 | 2" | 2" | 2" | 2" | 2" | 2.5" | 2.5" | 2.5" | Sign too big. Use different post.
2 | 4.5 | 2.25 | 9 | 2" | 2" | 2" | 2.5" | 2.5" | 2.5" | 2.5" | 2.5" | Sign too big. Use different post.
2 | 5 | 2.5 | 10 | 2" | 2" | 2.5" | 2.5" | 2.5" | 2.5" | 2.5" | 2.5" | Sign too big. Use different post.
2 | 5.5 | 2.75 | 11 | 2.5" | 2.5" | 2.5" | 2.5" | 2.5" | 2.5" | 2.5" w/ 2.25" inside | Sign too big. Use different post. | Sign too big. Use different post.
2 | 6 | 3 | 12 | 2.5" | 2.5" | 2.5" | 2.5" | 2.5" | 2.5" w/ 2.25" inside | 2.5" w/ 2.25" inside | Sign too big. Use different post. | Sign too big. Use different post.
2 | 6.5 | 3.25 | 13 | 2.5" | 2.5" | 2.5" | 2.5" w/ 2.25" inside | 2.5" w/ 2.25" inside | 2.5" w/ 2.25" inside | 2.5" w/ 2.25" inside | Sign too big. Use different post. | Sign too big. Use different post.
2 | 7 | 3.5 | 14 | 2.5" | 2.5" | 2.5" w/ 2.25" inside | 2.5" w/ 2.25" inside | 2.5" w/ 2.25" inside | 2.5" w/ 2.25" inside | 2.5" w/ 2.25" inside | Sign too big. Use different post. | Sign too big. Use different post.
2 | 7.5 | 3.75 | 15 | 2.5" | 2.5" w/ 2.25" inside | 2.5" w/ 2.25" inside | 2.5" w/ 2.25" inside | 2.5" w/ 2.25" inside | 2.5" w/ 2.25" inside | Sign too big. Use different post. | Sign too big. Use different post. | Sign too big. Use different post.
2 | 8 | 4 | 16 | 2.5" w/ 2.25" inside | 2.5" w/ 2.25" inside | 2.5" w/ 2.25" inside | 2.5" w/ 2.25" inside | 2.5" w/ 2.25" inside | 2.5" w/ 2.25" inside | Sign too big. Use different post. | Sign too big. Use different post. | Sign too big. Use different post.
7
width | height | centroid | area | 7 | 8 | 9 | 10 | 11 | 12 | 13 | 14 | 15
2.5 | 1 | 0.5 | 2.5 | bar: 7 7 to 7 15
2.5 | 1.5 | 0.75 | 3.75 | bar: 7 7 to 7 15
2.5 | 2 | 1 | 5 | bar: 7 7 to 7 15
2.5 | 2.5 | 1.25 | 6.25 | bar: 7 7 to 7 15
2.5 | 3 | 1.5 | 7.5 | 2" | 2" | 2" | 2" | 2" | 2" | 2.5" | 2.5" | 2.5"
2.5 | 3.5 | 1.75 | 8.75 | 2" | 2" | 2" | 2" | 2.5" | 2.5" | 2.5" | 2.5" | Sign too big. Use different post.
2.5 | 4 | 2 | 10 | 2" | 2" | 2.5" | 2.5" | 2.5" | 2.5" | 2.5" | 2.5" | Sign too big. Use different post.
2.5 | 4.5 | 2.25 | 11.25 | 2" | 2.5" | 2.5" | 2.5" | 2.5" | 2.5" | 2.5" w/ 2.25" inside | 2.5" w/ 2.25" inside | Sign too big. Use different post.
2.5 | 5 | 2.5 | 12.5 | 2.5" | 2.5" | 2.5" | 2.5" | 2.5" | 2.5" w/ 2.25" inside | 2.5" w/ 2.25" inside | 2.5" w/ 2.25" inside | Sign too big. Use different post.
2.5 | 5.5 | 2.75 | 13.75 | 2.5" | 2.5" | 2.5" | 2.5" w/ 2.25" inside | 2.5" w/ 2.25" inside | 2.5" w/ 2.25" inside | 2.5" w/ 2.25" inside | Sign too big. Use different post. | Sign too big. Use different post.
2.5 | 6 | 3 | 15 | 2.5" | 2.5" | 2.5" w/ 2.25" inside | 2.5" w/ 2.25" inside | 2.5" w/ 2.25" inside | 2.5" w/ 2.25" inside | 2.5" w/ 2.25" inside | Sign too big. Use different post. | Sign too big. Use different post.
2.5 | 6.5 | 3.25 | 16.25 | 2.5" | 2.5" w/ 2.25" inside | 2.5" w/ 2.25" inside | 2.5" w/ 2.25" inside | 2.5" w/ 2.25" inside | 2.5" w/ 2.25" inside | 2.5" w/ 2.25" inside | Sign too big. Use different post. | Sign too big. Use different post.
2.5 | 7 | 3.5 | 17.5 | 2.5" w/ 2.25" inside | 2.5" w/ 2.25" inside | 2.5" w/ 2.25" inside | 2.5" w/ 2.25" inside | 2.5" w/ 2.25" inside | 2.5" w/ 2.25" inside | 2.5" w/ 2.25" inside | Sign too big. Use different post. | Sign too big. Use different post.
2.5 | 7.5 | 3.75 | 18.75 | 2.5" w/ 2.25" inside | 2.5" w/ 2.25" inside | 2.5" w/ 2.25" inside | 2.5" w/ 2.25" inside | 2.5" w/ 2.25" inside | 2.5" w/ 2.25" inside | Sign too big. Use different post. | Sign too big. Use different post. | Sign too big. Use different post.
2.5 | 8 | 4 | 20 | 2.5" w/ 2.25" inside | 2.5" w/ 2.25" inside | 2.5" w/ 2.25" inside | 2.5" w/ 2.25" inside | 2.5" w/ 2.25" inside | Sign too big. Use different post. | Sign too big. Use different post. | Sign too big. Use different post. | Sign too big. Use different post.
7
width | height | centroid | area | 7 | 8 | 9 | 10 | 11 | 12 | 13 | 14 | 15
3 | 1 | 0.5 | 3 | bar: 7 7 to 7 15
3 | 1.5 | 0.75 | 4.5 | bar: 7 7 to 7 15
3 | 2 | 1 | 6 | bar: 7 7 to 7 15
3 | 2.5 | 1.25 | 7.5 | 2" | 2" | 2" | 2" | 2" | 2" | 2.5" | 2.5" | 2.5"
3 | 3 | 1.5 | 9 | 2" | 2" | 2" | 2" | 2.5" | 2.5" | 2.5" | 2.5" | 2.5"
3 | 3.5 | 1.75 | 10.5 | 2" | 2" | 2.5" | 2.5" | 2.5" | 2.5" | 2.5" | 2.5" | Sign too big. Use different post.
3 | 4 | 2 | 12 | 2.5" | 2.5" | 2.5" | 2.5" | 2.5" | 2.5" | 2.5" w/ 2.25" inside | 2.5" w/ 2.25" inside | Sign too big. Use different post.
3 | 4.5 | 2.25 | 13.5 | 2.5" | 2.5" | 2.5" | 2.5" | 2.5" w/ 2.25" inside | 2.5" w/ 2.25" inside | 2.5" w/ 2.25" inside | 2.5" w/ 2.25" inside | Sign too big. Use different post.
3 | 5 | 2.5 | 15 | 2.5" | 2.5" | 2.5" w/ 2.25" inside | 2.5" w/ 2.25" inside | 2.5" w/ 2.25" inside | 2.5" w/ 2.25" inside | 2.5" w/ 2.25" inside | 2.5" w/ 2.25" inside | Sign too big. Use different post.
3 | 5.5 | 2.75 | 16.5 | 2.5" | 2.5" w/ 2.25" inside | 2.5" w/ 2.25" inside | 2.5" w/ 2.25" inside | 2.5" w/ 2.25" inside | 2.5" w/ 2.25" inside | 2.5" w/ 2.25" inside | Sign too big. Use different post. | Sign too big. Use different post.
3 | 6 | 3 | 18 | 2.5" w/ 2.25" inside | 2.5" w/ 2.25" inside | 2.5" w/ 2.25" inside | 2.5" w/ 2.25" inside | 2.5" w/ 2.25" inside | 2.5" w/ 2.25" inside | 2.5" w/ 2.25" inside | Sign too big. Use different post. | Sign too big. Use different post.
3 | 6.5 | 3.25 | 19.5 | 2.5" w/ 2.25" inside | 2.5" w/ 2.25" inside | 2.5" w/ 2.25" inside | 2.5" w/ 2.25" inside | 2.5" w/ 2.25" inside | 2.5" w/ 2.25" inside | Sign too big. Use different post. | Sign too big. Use different post. | Sign too big. Use different post.
3 | 7 | 3.5 | 21 | 2.5" w/ 2.25" inside | 2.5" w/ 2.25" inside | 2.5" w/ 2.25" inside | 2.5" w/ 2.25" inside | 2.5" w/ 2.25" inside | Sign too big. Use different post. | Sign too big. Use different post. | Sign too big. Use different post. | Sign too big. Use different post.
3 | 7.5 | 3.75 | 22.5 | 2.5" w/ 2.25" inside | 2.5" w/ 2.25" inside | 2.5" w/ 2.25" inside | Sign too big. Use different post. | Sign too big. Use different post. | Sign too big. Use different post. | Sign too big. Use different post. | Sign too big. Use different post. | Sign too big. Use different post.
3 | 8 | 4 | 24 | 2.5" w/ 2.25" inside | 2.5" w/ 2.25" inside | Sign too big. Use different post. | Sign too big. Use different post. | Sign too big. Use different post. | Sign too big. Use different post. | Sign too big. Use different post. | Sign too big. Use different post. | Sign too big. Use different post.
7
width | height | centroid | area | 7 | 8 | 9 | 10 | 11 | 12 | 13 | 14 | 15
3.5 | 1 | 0.5 | 3.5 | bar: 7 7 to 7 15
3.5 | 1.5 | 0.75 | 5.25 | bar: 7 7 to 7 15
3.5 | 2 | 1 | 7 | 2" | 2" | 2" | 2" | 2" | 2" | 2" | 2" | 2.5"
3.5 | 2.5 | 1.25 | 8.75 | 2" | 2" | 2" | 2" | 2.5" | 2.5" | 2.5" | 2.5" | 2.5"
3.5 | 3 | 1.5 | 10.5 | 2" | 2" | 2.5" | 2.5" | 2.5" | 2.5" | 2.5" | 2.5" | 2.5" w/ 2.25" inside
3.5 | 3.5 | 1.75 | 12.25 | 2.5" | 2.5" | 2.5" | 2.5" | 2.5" | 2.5" | 2.5" w/ 2.25" inside | 2.5" w/ 2.25" inside | Sign too big. Use different post.
3.5 | 4 | 2 | 14 | 2.5" | 2.5" | 2.5" | 2.5" | 2.5" w/ 2.25" inside | 2.5" w/ 2.25" inside | 2.5" w/ 2.25" inside | 2.5" w/ 2.25" inside | Sign too big. Use different post.
3.5 | 4.5 | 2.25 | 15.75 | 2.5" | 2.5" | 2.5" w/ 2.25" inside | 2.5" w/ 2.25" inside | 2.5" w/ 2.25" inside | 2.5" w/ 2.25" inside | 2.5" w/ 2.25" inside | 2.5" w/ 2.25" inside | Sign too big. Use different post.
3.5 | 5 | 2.5 | 17.5 | 2.5" | 2.5" w/ 2.25" inside | 2.5" w/ 2.25" inside | 2.5" w/ 2.25" inside | 2.5" w/ 2.25" inside | 2.5" w/ 2.25" inside | 2.5" w/ 2.25" inside | 2.5" w/ 2.25" inside | Sign too big. Use different post.
3.5 | 5.5 | 2.75 | 19.25 | 2.5" w/ 2.25" inside | 2.5" w/ 2.25" inside | 2.5" w/ 2.25" inside | 2.5" w/ 2.25" inside | 2.5" w/ 2.25" inside | 2.5" w/ 2.25" inside | 2.5" w/ 2.25" inside | Sign too big. Use different post. | Sign too big. Use different post.
3.5 | 6 | 3 | 21 | 2.5" w/ 2.25" inside | 2.5" w/ 2.25" inside | 2.5" w/ 2.25" inside | 2.5" w/ 2.25" inside | 2.5" w/ 2.25" inside | Sign too big. Use different post. | Sign too big. Use different post. | Sign too big. Use different post. | Sign too big. Use different post.
3.5 | 6.5 | 3.25 | 22.75 | 2.5" w/ 2.25" inside | 2.5" w/ 2.25" inside | 2.5" w/ 2.25" inside | 2.5" w/ 2.25" inside | Sign too big. Use different post. | Sign too big. Use different post. | Sign too big. Use different post. | Sign too big. Use different post. | Sign too big. Use different post.
3.5 | 7 | 3.5 | 24.5 | 2.5" w/ 2.25" inside | 2.5" w/ 2.25" inside | 2.5" w/ 2.25" inside | Sign too big. Use different post. | Sign too big. Use different post. | Sign too big. Use different post. | Sign too big. Use different post. | Sign too big. Use different post. | Sign too big. Use different post.
3.5 | 7.5 | 3.75 | 26.25 | 2.5" w/ 2.25" inside | Sign too big. Use different post. | Sign too big. Use different post. | Sign too big. Use different post. | Sign too big. Use different post. | Sign too big. Use different post. | Sign too big. Use different post. | Sign too big. Use different post. | Sign too big. Use different post.
3.5 | 8 | 4 | 28 | 2.5" w/ 2.25" inside | Sign too big. Use different post. | Sign too big. Use different post. | Sign too big. Use different post. | Sign too big. Use different post. | Sign too big. Use different post. | Sign too big. Use different post. | Sign too big. Use different post. | Sign too big. Use different post.
DOUBLE POST - 5' MOUNTING HEIGHT
5
width | height | centroid | area | 5 | 6 | 7 | 8 | 9 | 10 | 11 | 12 | 13 | 14 | 15
4 | 1 | 0.5 | 4 | bar: 5 5 to 5 15
4 | 1.5 | 0.75 | 6 | bar: 5 5 to 5 15
4 | 2 | 1 | 8 | bar: 5 5 to 5 15
4 | 2.5 | 1.25 | 10 | bar: 5 5 to 5 15
4 | 3 | 1.5 | 12 | bar: 5 5 to 5 15
4 | 3.5 | 1.75 | 14 | 2" | 2" | 2" | 2" | 2" | 2" | 2" | 2" | 2" | 2.5" | 2.5"
4 | 4 | 2 | 16 | 2" | 2" | 2" | 2" | 2" | 2" | 2" | 2.5" | 2.5" | 2.5" | 2.5"
4 | 4.5 | 2.25 | 18 | 2" | 2" | 2" | 2" | 2" | 2.5" | 2.5" | 2.5" | 2.5" | 2.5" | 2.5"
4 | 5 | 2.5 | 20 | 2" | 2" | 2" | 2" | 2.5" | 2.5" | 2.5" | 2.5" | 2.5" | 2.5" | 2.5" w/ 2.25" inside
4 | 5.5 | 2.75 | 22 | 2" | 2" | 2.5" | 2.5" | 2.5" | 2.5" | 2.5" | 2.5" | 2.5" w/ 2.25" inside | 2.5" w/ 2.25" inside | 2.5" w/ 2.25" inside
4 | 6 | 3 | 24 | 2" | 2.5" | 2.5" | 2.5" | 2.5" | 2.5" | 2.5" | 2.5" w/ 2.25" inside | 2.5" w/ 2.25" inside | 2.5" w/ 2.25" inside | 2.5" w/ 2.25" inside
4 | 6.5 | 3.25 | 26 | 2.5" | 2.5" | 2.5" | 2.5" | 2.5" | 2.5" w/ 2.25" inside | 2.5" w/ 2.25" inside | 2.5" w/ 2.25" inside | 2.5" w/ 2.25" inside | 2.5" w/ 2.25" inside | 2.5" w/ 2.25" inside
4 | 7 | 3.5 | 28 | 2.5" | 2.5" | 2.5" | 2.5" | 2.5" w/ 2.25" inside | 2.5" w/ 2.25" inside | 2.5" w/ 2.25" inside | 2.5" w/ 2.25" inside | 2.5" w/ 2.25" inside | 2.5" w/ 2.25" inside | 2.5" w/ 2.25" inside
4 | 7.5 | 3.75 | 30 | 2.5" | 2.5" | 2.5" | 2.5" w/ 2.25" inside | 2.5" w/ 2.25" inside | 2.5" w/ 2.25" inside | 2.5" w/ 2.25" inside | 2.5" w/ 2.25" inside | 2.5" w/ 2.25" inside | 2.5" w/ 2.25" inside | 2.5" w/ 2.25" inside
4 | 8 | 4 | 32 | 2.5" | 2.5" | 2.5" w/ 2.25" inside | 2.5" w/ 2.25" inside | 2.5" w/ 2.25" inside | 2.5" w/ 2.25" inside | 2.5" w/ 2.25" inside | 2.5" w/ 2.25" inside | 2.5" w/ 2.25" inside | Sign too big. Use different post. | Sign too big. Use different post.
5
width | height | centroid | area | 5 | 6 | 7 | 8 | 9 | 10 | 11 | 12 | 13 | 14 | 15
4.5 | 1 | 0.5 | 4.5 | bar: 5 5 to 5 15
4.5 | 1.5 | 0.75 | 6.75 | bar: 5 5 to 5 15
4.5 | 2 | 1 | 9 | bar: 5 5 to 5 15
4.5 | 2.5 | 1.25 | 11.25 | bar: 5 5 to 5 15
4.5 | 3 | 1.5 | 13.5 | 2" | 2" | 2" | 2" | 2" | 2" | 2" | 2" | 2" | 2" | 2.5"
4.5 | 3.5 | 1.75 | 15.75 | 2" | 2" | 2" | 2" | 2" | 2" | 2" | 2.5" | 2.5" | 2.5" | 2.5"
4.5 | 4 | 2 | 18 | 2" | 2" | 2" | 2" | 2" | 2.5" | 2.5" | 2.5" | 2.5" | 2.5" | 2.5"
4.5 | 4.5 | 2.25 | 20.25 | 2" | 2" | 2" | 2" | 2.5" | 2.5" | 2.5" | 2.5" | 2.5" | 2.5" | 2.5" w/ 2.25" inside
4.5 | 5 | 2.5 | 22.5 | 2" | 2" | 2" | 2.5" | 2.5" | 2.5" | 2.5" | 2.5" | 2.5" w/ 2.25" inside | 2.5" w/ 2.25" inside | 2.5" w/ 2.25" inside
4.5 | 5.5 | 2.75 | 24.75 | 2" | 2.5" | 2.5" | 2.5" | 2.5" | 2.5" | 2.5" w/ 2.25" inside | 2.5" w/ 2.25" inside | 2.5" w/ 2.25" inside | 2.5" w/ 2.25" inside | 2.5" w/ 2.25" inside
4.5 | 6 | 3 | 27 | 2.5" | 2.5" | 2.5" | 2.5" | 2.5" | 2.5" w/ 2.25" inside | 2.5" w/ 2.25" inside | 2.5" w/ 2.25" inside | 2.5" w/ 2.25" inside | 2.5" w/ 2.25" inside | 2.5" w/ 2.25" inside
4.5 | 6.5 | 3.25 | 29.25 | 2.5" | 2.5" | 2.5" | 2.5" | 2.5" w/ 2.25" inside | 2.5" w/ 2.25" inside | 2.5" w/ 2.25" inside | 2.5" w/ 2.25" inside | 2.5" w/ 2.25" inside | 2.5" w/ 2.25" inside | 2.5" w/ 2.25" inside
4.5 | 7 | 3.5 | 31.5 | 2.5" | 2.5" | 2.5" | 2.5" w/ 2.25" inside | 2.5" w/ 2.25" inside | 2.5" w/ 2.25" inside | 2.5" w/ 2.25" inside | 2.5" w/ 2.25" inside | 2.5" w/ 2.25" inside | 2.5" w/ 2.25" inside | Sign too big. Use different post.
4.5 | 7.5 | 3.75 | 33.75 | 2.5" | 2.5" | 2.5" w/ 2.25" inside | 2.5" w/ 2.25" inside | 2.5" w/ 2.25" inside | 2.5" w/ 2.25" inside | 2.5" w/ 2.25" inside | 2.5" w/ 2.25" inside | 2.5" w/ 2.25" inside | Sign too big. Use different post. | Sign too big. Use different post.
4.5 | 8 | 4 | 36 | 2.5" | 2.5" w/ 2.25" inside | 2.5" w/ 2.25" inside | 2.5" w/ 2.25" inside | 2.5" w/ 2.25" inside | 2.5" w/ 2.25" inside | 2.5" w/ 2.25" inside | 2.5" w/ 2.25" inside | Sign too big. Use different post. | Sign too big. Use different post. | Sign too big. Use different post.
5
width | height | centroid | area | 5 | 6 | 7 | 8 | 9 | 10 | 11 | 12 | 13 | 14 | 15
5 | 1 | 0.5 | 5 | bar: 5 5 to 5 15
5 | 1.5 | 0.75 | 7.5 | bar: 5 5 to 5 15
5 | 2 | 1 | 10 | bar: 5 5 to 5 15
5 | 2.5 | 1.25 | 12.5 | bar: 5 5 to 5 15
5 | 3 | 1.5 | 15 | 2" | 2" | 2" | 2" | 2" | 2" | 2" | 2" | 2.5" | 2.5" | 2.5"
5 | 3.5 | 1.75 | 17.5 | 2" | 2" | 2" | 2" | 2" | 2" | 2.5" | 2.5" | 2.5" | 2.5" | 2.5"
5 | 4 | 2 | 20 | 2" | 2" | 2" | 2" | 2.5" | 2.5" | 2.5" | 2.5" | 2.5" | 2.5" | 2.5" w/ 2.25" inside
5 | 4.5 | 2.25 | 22.5 | 2" | 2" | 2" | 2.5" | 2.5" | 2.5" | 2.5" | 2.5" | 2.5" w/ 2.25" inside | 2.5" w/ 2.25" inside | 2.5" w/ 2.25" inside
5 | 5 | 2.5 | 25 | 2" | 2" | 2.5" | 2.5" | 2.5" | 2.5" | 2.5" | 2.5" w/ 2.25" inside | 2.5" w/ 2.25" inside | 2.5" w/ 2.25" inside | 2.5" w/ 2.25" inside
5 | 5.5 | 2.75 | 27.5 | 2" | 2.5" | 2.5" | 2.5" | 2.5" | 2.5" w/ 2.25" inside | 2.5" w/ 2.25" inside | 2.5" w/ 2.25" inside | 2.5" w/ 2.25" inside | 2.5" w/ 2.25" inside | 2.5" w/ 2.25" inside
5 | 6 | 3 | 30 | 2.5" | 2.5" | 2.5" | 2.5" | 2.5" w/ 2.25" inside | 2.5" w/ 2.25" inside | 2.5" w/ 2.25" inside | 2.5" w/ 2.25" inside | 2.5" w/ 2.25" inside | 2.5" w/ 2.25" inside | 2.5" w/ 2.25" inside
5 | 6.5 | 3.25 | 32.5 | 2.5" | 2.5" | 2.5" | 2.5" w/ 2.25" inside | 2.5" w/ 2.25" inside | 2.5" w/ 2.25" inside | 2.5" w/ 2.25" inside | 2.5" w/ 2.25" inside | 2.5" w/ 2.25" inside | 2.5" w/ 2.25" inside | Sign too big. Use different post.
5 | 7 | 3.5 | 35 | 2.5" | 2.5" | 2.5" w/ 2.25" inside | 2.5" w/ 2.25" inside | 2.5" w/ 2.25" inside | 2.5" w/ 2.25" inside | 2.5" w/ 2.25" inside | 2.5" w/ 2.25" inside | Sign too big. Use different post. | Sign too big. Use different post. | Sign too big. Use different post.
5 | 7.5 | 3.75 | 37.5 | 2.5" | 2.5" w/ 2.25" inside | 2.5" w/ 2.25" inside | 2.5" w/ 2.25" inside | 2.5" w/ 2.25" inside | 2.5" w/ 2.25" inside | 2.5" w/ 2.25" inside | 2.5" w/ 2.25" inside | Sign too big. Use different post. | Sign too big. Use different post. | Sign too big. Use different post.
5 | 8 | 4 | 40 | 2.5" w/ 2.25" inside | 2.5" w/ 2.25" inside | 2.5" w/ 2.25" inside | 2.5" w/ 2.25" inside | 2.5" w/ 2.25" inside | 2.5" w/ 2.25" inside | 2.5" w/ 2.25" inside | Sign too big. Use different post. | Sign too big. Use different post. | Sign too big. Use different post. | Sign too big. Use different post.
5
width | height | centroid | area | 5 | 6 | 7 | 8 | 9 | 10 | 11 | 12 | 13 | 14 | 15
5.5 | 1 | 0.5 | 5.5 | bar: 5 5 to 5 15
5.5 | 1.5 | 0.75 | 8.25 | bar: 5 5 to 5 15
5.5 | 2 | 1 | 11 | bar: 5 5 to 5 15
5.5 | 2.5 | 1.25 | 13.75 | 2" | 2" | 2" | 2" | 2" | 2" | 2" | 2" | 2" | 2" | 2.5"
5.5 | 3 | 1.5 | 16.5 | 2" | 2" | 2" | 2" | 2" | 2" | 2" | 2.5" | 2.5" | 2.5" | 2.5"
5.5 | 3.5 | 1.75 | 19.25 | 2" | 2" | 2" | 2" | 2" | 2.5" | 2.5" | 2.5" | 2.5" | 2.5" | 2.5" w/ 2.25" inside
5.5 | 4 | 2 | 22 | 2" | 2" | 2" | 2.5" | 2.5" | 2.5" | 2.5" | 2.5" | 2.5" | 2.5" w/ 2.25" inside | 2.5" w/ 2.25" inside
5.5 | 4.5 | 2.25 | 24.75 | 2" | 2" | 2.5" | 2.5" | 2.5" | 2.5" | 2.5" | 2.5" w/ 2.25" inside | 2.5" w/ 2.25" inside | 2.5" w/ 2.25" inside | 2.5" w/ 2.25" inside
5.5 | 5 | 2.5 | 27.5 | 2" | 2.5" | 2.5" | 2.5" | 2.5" | 2.5" | 2.5" w/ 2.25" inside | 2.5" w/ 2.25" inside | 2.5" w/ 2.25" inside | 2.5" w/ 2.25" inside | 2.5" w/ 2.25" inside
5.5 | 5.5 | 2.75 | 30.25 | 2.5" | 2.5" | 2.5" | 2.5" | 2.5" w/ 2.25" inside | 2.5" w/ 2.25" inside | 2.5" w/ 2.25" inside | 2.5" w/ 2.25" inside | 2.5" w/ 2.25" inside | 2.5" w/ 2.25" inside | 2.5" w/ 2.25" inside
5.5 | 6 | 3 | 33 | 2.5" | 2.5" | 2.5" | 2.5" w/ 2.25" inside | 2.5" w/ 2.25" inside | 2.5" w/ 2.25" inside | 2.5" w/ 2.25" inside | 2.5" w/ 2.25" inside | 2.5" w/ 2.25" inside | 2.5" w/ 2.25" inside | Sign too big. Use different post.
5.5 | 6.5 | 3.25 | 35.75 | 2.5" | 2.5" | 2.5" w/ 2.25" inside | 2.5" w/ 2.25" inside | 2.5" w/ 2.25" inside | 2.5" w/ 2.25" inside | 2.5" w/ 2.25" inside | 2.5" w/ 2.25" inside | 2.5" w/ 2.25" inside | Sign too big. Use different post. | Sign too big. Use different post.
5.5 | 7 | 3.5 | 38.5 | 2.5" | 2.5" w/ 2.25" inside | 2.5" w/ 2.25" inside | 2.5" w/ 2.25" inside | 2.5" w/ 2.25" inside | 2.5" w/ 2.25" inside | 2.5" w/ 2.25" inside | 2.5" w/ 2.25" inside | Sign too big. Use different post. | Sign too big. Use different post. | Sign too big. Use different post.
5.5 | 7.5 | 3.75 | 41.25 | 2.5" w/ 2.25" inside | 2.5" w/ 2.25" inside | 2.5" w/ 2.25" inside | 2.5" w/ 2.25" inside | 2.5" w/ 2.25" inside | 2.5" w/ 2.25" inside | 2.5" w/ 2.25" inside | Sign too big. Use different post. | Sign too big. Use different post. | Sign too big. Use different post. | Sign too big. Use different post.
5.5 | 8 | 4 | 44 | 2.5" w/ 2.25" inside | 2.5" w/ 2.25" inside | 2.5" w/ 2.25" inside | 2.5" w/ 2.25" inside | 2.5" w/ 2.25" inside | Sign too big. Use different post. | Sign too big. Use different post. | Sign too big. Use different post. | Sign too big. Use different post. | Sign too big. Use different post. | Sign too big. Use different post.
5
width | height | centroid | area | 5 | 6 | 7 | 8 | 9 | 10 | 11 | 12 | 13 | 14 | 15
6 | 1 | 0.5 | 6 | bar: 5 5 to 5 15
6 | 1.5 | 0.75 | 9 | bar: 5 5 to 5 15
6 | 2 | 1 | 12 | bar: 5 5 to 5 15
6 | 2.5 | 1.25 | 15 | 2" | 2" | 2" | 2" | 2" | 2" | 2" | 2" | 2" | 2.5" | 2.5"
6 | 3 | 1.5 | 18 | 2" | 2" | 2" | 2" | 2" | 2" | 2.5" | 2.5" | 2.5" | 2.5" | 2.5"
6 | 3.5 | 1.75 | 21 | 2" | 2" | 2" | 2" | 2.5" | 2.5" | 2.5" | 2.5" | 2.5" | 2.5" | 2.5" w/ 2.25" inside
6 | 4 | 2 | 24 | 2" | 2" | 2.5" | 2.5" | 2.5" | 2.5" | 2.5" | 2.5" | 2.5" w/ 2.25" inside | 2.5" w/ 2.25" inside | 2.5" w/ 2.25" inside
6 | 4.5 | 2.25 | 27 | 2" | 2.5" | 2.5" | 2.5" | 2.5" | 2.5" | 2.5" w/ 2.25" inside | 2.5" w/ 2.25" inside | 2.5" w/ 2.25" inside | 2.5" w/ 2.25" inside | 2.5" w/ 2.25" inside
6 | 5 | 2.5 | 30 | 2.5" | 2.5" | 2.5" | 2.5" | 2.5" w/ 2.25" inside | 2.5" w/ 2.25" inside | 2.5" w/ 2.25" inside | 2.5" w/ 2.25" inside | 2.5" w/ 2.25" inside | 2.5" w/ 2.25" inside | 2.5" w/ 2.25" inside
6 | 5.5 | 2.75 | 33 | 2.5" | 2.5" | 2.5" | 2.5" w/ 2.25" inside | 2.5" w/ 2.25" inside | 2.5" w/ 2.25" inside | 2.5" w/ 2.25" inside | 2.5" w/ 2.25" inside | 2.5" w/ 2.25" inside | 2.5" w/ 2.25" inside | Sign too big. Use different post.
6 | 6 | 3 | 36 | 2.5" | 2.5" | 2.5" w/ 2.25" inside | 2.5" w/ 2.25" inside | 2.5" w/ 2.25" inside | 2.5" w/ 2.25" inside | 2.5" w/ 2.25" inside | 2.5" w/ 2.25" inside | 2.5" w/ 2.25" inside | Sign too big. Use different post. | Sign too big. Use different post.
6 | 6.5 | 3.25 | 39 | 2.5" | 2.5" w/ 2.25" inside | 2.5" w/ 2.25" inside | 2.5" w/ 2.25" inside | 2.5" w/ 2.25" inside | 2.5" w/ 2.25" inside | 2.5" w/ 2.25" inside | 2.5" w/ 2.25" inside | Sign too big. Use different post. | Sign too big. Use different post. | Sign too big. Use different post.
6 | 7 | 3.5 | 42 | 2.5" w/ 2.25" inside | 2.5" w/ 2.25" inside | 2.5" w/ 2.25" inside | 2.5" w/ 2.25" inside | 2.5" w/ 2.25" inside | 2.5" w/ 2.25" inside | 2.5" w/ 2.25" inside | Sign too big. Use different post. | Sign too big. Use different post. | Sign too big. Use different post. | Sign too big. Use different post.
6 | 7.5 | 3.75 | 45 | 2.5" w/ 2.25" inside | 2.5" w/ 2.25" inside | 2.5" w/ 2.25" inside | 2.5" w/ 2.25" inside | 2.5" w/ 2.25" inside | Sign too big. Use different post. | Sign too big. Use different post. | Sign too big. Use different post. | Sign too big. Use different post. | Sign too big. Use different post. | Sign too big. Use different post.
6 | 8 | 4 | 48 | 2.5" w/ 2.25" inside | 2.5" w/ 2.25" inside | 2.5" w/ 2.25" inside | 2.5" w/ 2.25" inside | Sign too big. Use different post. | Sign too big. Use different post. | Sign too big. Use different post. | Sign too big. Use different post. | Sign too big. Use different post. | Sign too big. Use different post. | Sign too big. Use different post.
5
width | height | centroid | area | 5 | 6 | 7 | 8 | 9 | 10 | 11 | 12 | 13 | 14 | 15
6.5 | 1 | 0.5 | 6.5 | bar: 5 5 to 5 15
6.5 | 1.5 | 0.75 | 9.75 | bar: 5 5 to 5 15
6.5 | 2 | 1 | 13 | bar: 5 5 to 5 15
6.5 | 2.5 | 1.25 | 16.25 | 2" | 2" | 2" | 2" | 2" | 2" | 2" | 2.5" | 2.5" | 2.5" | 2.5"
6.5 | 3 | 1.5 | 19.5 | 2" | 2" | 2" | 2" | 2" | 2.5" | 2.5" | 2.5" | 2.5" | 2.5" | 2.5"
6.5 | 3.5 | 1.75 | 22.75 | 2" | 2" | 2" | 2.5" | 2.5" | 2.5" | 2.5" | 2.5" | 2.5" | 2.5" w/ 2.25" inside | 2.5" w/ 2.25" inside
6.5 | 4 | 2 | 26 | 2" | 2" | 2.5" | 2.5" | 2.5" | 2.5" | 2.5" | 2.5" w/ 2.25" inside | 2.5" w/ 2.25" inside | 2.5" w/ 2.25" inside | 2.5" w/ 2.25" inside
6.5 | 4.5 | 2.25 | 29.25 | 2" | 2.5" | 2.5" | 2.5" | 2.5" | 2.5" w/ 2.25" inside | 2.5" w/ 2.25" inside | 2.5" w/ 2.25" inside | 2.5" w/ 2.25" inside | 2.5" w/ 2.25" inside | 2.5" w/ 2.25" inside
6.5 | 5 | 2.5 | 32.5 | 2.5" | 2.5" | 2.5" | 2.5" w/ 2.25" inside | 2.5" w/ 2.25" inside | 2.5" w/ 2.25" inside | 2.5" w/ 2.25" inside | 2.5" w/ 2.25" inside | 2.5" w/ 2.25" inside | 2.5" w/ 2.25" inside | Sign too big. Use different post.
6.5 | 5.5 | 2.75 | 35.75 | 2.5" | 2.5" | 2.5" w/ 2.25" inside | 2.5" w/ 2.25" inside | 2.5" w/ 2.25" inside | 2.5" w/ 2.25" inside | 2.5" w/ 2.25" inside | 2.5" w/ 2.25" inside | 2.5" w/ 2.25" inside | Sign too big. Use different post. | Sign too big. Use different post.
6.5 | 6 | 3 | 39 | 2.5" | 2.5" w/ 2.25" inside | 2.5" w/ 2.25" inside | 2.5" w/ 2.25" inside | 2.5" w/ 2.25" inside | 2.5" w/ 2.25" inside | 2.5" w/ 2.25" inside | 2.5" w/ 2.25" inside | Sign too big. Use different post. | Sign too big. Use different post. | Sign too big. Use different post.
6.5 | 6.5 | 3.25 | 42.25 | 2.5" w/ 2.25" inside | 2.5" w/ 2.25" inside | 2.5" w/ 2.25" inside | 2.5" w/ 2.25" inside | 2.5" w/ 2.25" inside | 2.5" w/ 2.25" inside | 2.5" w/ 2.25" inside | Sign too big. Use different post. | Sign too big. Use different post. | Sign too big. Use different post. | Sign too big. Use different post.
6.5 | 7 | 3.5 | 45.5 | 2.5" w/ 2.25" inside | 2.5" w/ 2.25" inside | 2.5" w/ 2.25" inside | 2.5" w/ 2.25" inside | 2.5" w/ 2.25" inside | Sign too big. Use different post. | Sign too big. Use different post. | Sign too big. Use different post. | Sign too big. Use different post. | Sign too big. Use different post. | Sign too big. Use different post.
6.5 | 7.5 | 3.75 | 48.75 | 2.5" w/ 2.25" inside | 2.5" w/ 2.25" inside | 2.5" w/ 2.25" inside | 2.5" w/ 2.25" inside | Sign too big. Use different post. | Sign too big. Use different post. | Sign too big. Use different post. | Sign too big. Use different post. | Sign too big. Use different post. | Sign too big. Use different post. | Sign too big. Use different post.
6.5 | 8 | 4 | 52 | 2.5" w/ 2.25" inside | 2.5" w/ 2.25" inside | 2.5" w/ 2.25" inside | Sign too big. Use different post. | Sign too big. Use different post. | Sign too big. Use different post. | Sign too big. Use different post. | Sign too big. Use different post. | Sign too big. Use different post. | Sign too big. Use different post. | Sign too big. Use different post.
5
width | height | centroid | area | 5 | 6 | 7 | 8 | 9 | 10 | 11 | 12 | 13 | 14 | 15
7 | 1 | 0.5 | 7 | bar: 5 5 to 5 15
7 | 1.5 | 0.75 | 10.5 | bar: 5 5 to 5 15
7 | 2 | 1 | 14 | 2" | 2" | 2" | 2" | 2" | 2" | 2" | 2" | 2" | 2" | 2.5"
7 | 2.5 | 1.25 | 17.5 | 2" | 2" | 2" | 2" | 2" | 2" | 2.5" | 2.5" | 2.5" | 2.5" | 2.5"
7 | 3 | 1.5 | 21 | 2" | 2" | 2" | 2" | 2.5" | 2.5" | 2.5" | 2.5" | 2.5" | 2.5" | 2.5" w/ 2.25" inside
7 | 3.5 | 1.75 | 24.5 | 2" | 2" | 2.5" | 2.5" | 2.5" | 2.5" | 2.5" | 2.5" | 2.5" w/ 2.25" inside | 2.5" w/ 2.25" inside | 2.5" w/ 2.25" inside
7 | 4 | 2 | 28 | 2" | 2.5" | 2.5" | 2.5" | 2.5" | 2.5" | 2.5" w/ 2.25" inside | 2.5" w/ 2.25" inside | 2.5" w/ 2.25" inside | 2.5" w/ 2.25" inside | 2.5" w/ 2.25" inside
7 | 4.5 | 2.25 | 31.5 | 2.5" | 2.5" | 2.5" | 2.5" | 2.5" w/ 2.25" inside | 2.5" w/ 2.25" inside | 2.5" w/ 2.25" inside | 2.5" w/ 2.25" inside | 2.5" w/ 2.25" inside | 2.5" w/ 2.25" inside | 2.5" w/ 2.25" inside
7 | 5 | 2.5 | 35 | 2.5" | 2.5" | 2.5" | 2.5" w/ 2.25" inside | 2.5" w/ 2.25" inside | 2.5" w/ 2.25" inside | 2.5" w/ 2.25" inside | 2.5" w/ 2.25" inside | 2.5" w/ 2.25" inside | 2.5" w/ 2.25" inside | Sign too big. Use different post.
7 | 5.5 | 2.75 | 38.5 | 2.5" | 2.5" | 2.5" w/ 2.25" inside | 2.5" w/ 2.25" inside | 2.5" w/ 2.25" inside | 2.5" w/ 2.25" inside | 2.5" w/ 2.25" inside | 2.5" w/ 2.25" inside | 2.5" w/ 2.25" inside | Sign too big. Use different post. | Sign too big. Use different post.
7 | 6 | 3 | 42 | 2.5" | 2.5" w/ 2.25" inside | 2.5" w/ 2.25" inside | 2.5" w/ 2.25" inside | 2.5" w/ 2.25" inside | 2.5" w/ 2.25" inside | 2.5" w/ 2.25" inside | Sign too big. Use different post. | Sign too big. Use different post. | Sign too big. Use different post. | Sign too big. Use different post.
7 | 6.5 | 3.25 | 45.5 | 2.5" w/ 2.25" inside | 2.5" w/ 2.25" inside | 2.5" w/ 2.25" inside | 2.5" w/ 2.25" inside | 2.5" w/ 2.25" inside | 2.5" w/ 2.25" inside | Sign too big. Use different post. | Sign too big. Use different post. | Sign too big. Use different post. | Sign too big. Use different post. | Sign too big. Use different post.
7 | 7 | 3.5 | 49 | 2.5" w/ 2.25" inside | 2.5" w/ 2.25" inside | 2.5" w/ 2.25" inside | 2.5" w/ 2.25" inside | 2.5" w/ 2.25" inside | Sign too big. Use different post. | Sign too big. Use different post. | Sign too big. Use different post. | Sign too big. Use different post. | Sign too big. Use different post. | Sign too big. Use different post.
7 | 7.5 | 3.75 | 52.5 | 2.5" w/ 2.25" inside | 2.5" w/ 2.25" inside | 2.5" w/ 2.25" inside | Sign too big. Use different post. | Sign too big. Use different post. | Sign too big. Use different post. | Sign too big. Use different post. | Sign too big. Use different post. | Sign too big. Use different post. | Sign too big. Use different post. | Sign too big. Use different post.
7 | 8 | 4 | 56 | 2.5" w/ 2.25" inside | 2.5" w/ 2.25" inside | Sign too big. Use different post. | Sign too big. Use different post. | Sign too big. Use different post. | Sign too big. Use different post. | Sign too big. Use different post. | Sign too big. Use different post. | Sign too big. Use different post. | Sign too big. Use different post. | Sign too big. Use different post.
5
width | height | centroid | area | 5 | 6 | 7 | 8 | 9 | 10 | 11 | 12 | 13 | 14 | 15
7.5 | 1 | 0.5 | 7.5 | bar: 5 5 to 5 15
7.5 | 1.5 | 0.75 | 11.25 | bar: 5 5 to 5 15
7.5 | 2 | 1 | 15 | 2" | 2" | 2" | 2" | 2" | 2" | 2" | 2" | 2" | 2.5" | 2.5"
7.5 | 2.5 | 1.25 | 18.75 | 2" | 2" | 2" | 2" | 2" | 2" | 2.5" | 2.5" | 2.5" | 2.5" | 2.5"
7.5 | 3 | 1.5 | 22.5 | 2" | 2" | 2" | 2" | 2.5" | 2.5" | 2.5" | 2.5" | 2.5" | 2.5" w/ 2.25" inside | 2.5" w/ 2.25" inside
7.5 | 3.5 | 1.75 | 26.25 | 2" | 2" | 2.5" | 2.5" | 2.5" | 2.5" | 2.5" | 2.5" w/ 2.25" inside | 2.5" w/ 2.25" inside | 2.5" w/ 2.25" inside | 2.5" w/ 2.25" inside
7.5 | 4 | 2 | 30 | 2" | 2.5" | 2.5" | 2.5" | 2.5" | 2.5" w/ 2.25" inside | 2.5" w/ 2.25" inside | 2.5" w/ 2.25" inside | 2.5" w/ 2.25" inside | 2.5" w/ 2.25" inside | 2.5" w/ 2.25" inside
7.5 | 4.5 | 2.25 | 33.75 | 2.5" | 2.5" | 2.5" | 2.5" w/ 2.25" inside | 2.5" w/ 2.25" inside | 2.5" w/ 2.25" inside | 2.5" w/ 2.25" inside | 2.5" w/ 2.25" inside | 2.5" w/ 2.25" inside | 2.5" w/ 2.25" inside | Sign too big. Use different post.
7.5 | 5 | 2.5 | 37.5 | 2.5" | 2.5" | 2.5" w/ 2.25" inside | 2.5" w/ 2.25" inside | 2.5" w/ 2.25" inside | 2.5" w/ 2.25" inside | 2.5" w/ 2.25" inside | 2.5" w/ 2.25" inside | 2.5" w/ 2.25" inside | 2.5" w/ 2.25" inside | Sign too big. Use different post.
7.5 | 5.5 | 2.75 | 41.25 | 2.5" | 2.5" w/ 2.25" inside | 2.5" w/ 2.25" inside | 2.5" w/ 2.25" inside | 2.5" w/ 2.25" inside | 2.5" w/ 2.25" inside | 2.5" w/ 2.25" inside | 2.5" w/ 2.25" inside | Sign too big. Use different post. | Sign too big. Use different post. | Sign too big. Use different post.
7.5 | 6 | 3 | 45 | 2.5" w/ 2.25" inside | 2.5" w/ 2.25" inside | 2.5" w/ 2.25" inside | 2.5" w/ 2.25" inside | 2.5" w/ 2.25" inside | 2.5" w/ 2.25" inside | Sign too big. Use different post. | Sign too big. Use different post. | Sign too big. Use different post. | Sign too big. Use different post. | Sign too big. Use different post.
7.5 | 6.5 | 3.25 | 48.75 | 2.5" w/ 2.25" inside | 2.5" w/ 2.25" inside | 2.5" w/ 2.25" inside | 2.5" w/ 2.25" inside | 2.5" w/ 2.25" inside | Sign too big. Use different post. | Sign too big. Use different post. | Sign too big. Use different post. | Sign too big. Use different post. | Sign too big. Use different post. | Sign too big. Use different post.
7.5 | 7 | 3.5 | 52.5 | 2.5" w/ 2.25" inside | 2.5" w/ 2.25" inside | 2.5" w/ 2.25" inside | 2.5" w/ 2.25" inside | Sign too big. Use different post. | Sign too big. Use different post. | Sign too big. Use different post. | Sign too big. Use different post. | Sign too big. Use different post. | Sign too big. Use different post. | Sign too big. Use different post.
7.5 | 7.5 | 3.75 | 56.25 | 2.5" w/ 2.25" inside | 2.5" w/ 2.25" inside | 2.5" w/ 2.25" inside | Sign too big. Use different post. | Sign too big. Use different post. | Sign too big. Use different post. | Sign too big. Use different post. | Sign too big. Use different post. | Sign too big. Use different post. | Sign too big. Use different post. | Sign too big. Use different post.
7.5 | 8 | 4 | 60 | 2.5" w/ 2.25" inside | 2.5" w/ 2.25" inside | Sign too big. Use different post. | Sign too big. Use different post. | Sign too big. Use different post. | Sign too big. Use different post. | Sign too big. Use different post. | Sign too big. Use different post. | Sign too big. Use different post. | Sign too big. Use different post. | Sign too big. Use different post.
5
width | height | centroid | area | 5 | 6 | 7 | 8 | 9 | 10 | 11 | 12 | 13 | 14 | 15
8 | 1 | 0.5 | 8 | bar: 5 5 to 5 15
8 | 1.5 | 0.75 | 12 | bar: 5 5 to 5 15
8 | 2 | 1 | 16 | 2" | 2" | 2" | 2" | 2" | 2" | 2" | 2" | 2.5" | 2.5" | 2.5"
8 | 2.5 | 1.25 | 20 | 2" | 2" | 2" | 2" | 2" | 2.5" | 2.5" | 2.5" | 2.5" | 2.5" | 2.5"
8 | 3 | 1.5 | 24 | 2" | 2" | 2" | 2.5" | 2.5" | 2.5" | 2.5" | 2.5" | 2.5" w/ 2.25" inside | 2.5" w/ 2.25" inside | 2.5" w/ 2.25" inside
8 | 3.5 | 1.75 | 28 | 2" | 2.5" | 2.5" | 2.5" | 2.5" | 2.5" | 2.5" w/ 2.25" inside | 2.5" w/ 2.25" inside | 2.5" w/ 2.25" inside | 2.5" w/ 2.25" inside | 2.5" w/ 2.25" inside
8 | 4 | 2 | 32 | 2.5" | 2.5" | 2.5" | 2.5" | 2.5" w/ 2.25" inside | 2.5" w/ 2.25" inside | 2.5" w/ 2.25" inside | 2.5" w/ 2.25" inside | 2.5" w/ 2.25" inside | 2.5" w/ 2.25" inside | 2.5" w/ 2.25" inside
8 | 4.5 | 2.25 | 36 | 2.5" | 2.5" | 2.5" | 2.5" w/ 2.25" inside | 2.5" w/ 2.25" inside | 2.5" w/ 2.25" inside | 2.5" w/ 2.25" inside | 2.5" w/ 2.25" inside | 2.5" w/ 2.25" inside | 2.5" w/ 2.25" inside | Sign too big. Use different post.
8 | 5 | 2.5 | 40 | 2.5" | 2.5" w/ 2.25" inside | 2.5" w/ 2.25" inside | 2.5" w/ 2.25" inside | 2.5" w/ 2.25" inside | 2.5" w/ 2.25" inside | 2.5" w/ 2.25" inside | 2.5" w/ 2.25" inside | Sign too big. Use different post. | Sign too big. Use different post. | Sign too big. Use different post.
8 | 5.5 | 2.75 | 44 | 2.5" w/ 2.25" inside | 2.5" w/ 2.25" inside | 2.5" w/ 2.25" inside | 2.5" w/ 2.25" inside | 2.5" w/ 2.25" inside | 2.5" w/ 2.25" inside | 2.5" w/ 2.25" inside | Sign too big. Use different post. | Sign too big. Use different post. | Sign too big. Use different post. | Sign too big. Use different post.
8 | 6 | 3 | 48 | 2.5" w/ 2.25" inside | 2.5" w/ 2.25" inside | 2.5" w/ 2.25" inside | 2.5" w/ 2.25" inside | 2.5" w/ 2.25" inside | Sign too big. Use different post. | Sign too big. Use different post. | Sign too big. Use different post. | Sign too big. Use different post. | Sign too big. Use different post. | Sign too big. Use different post.
8 | 6.5 | 3.25 | 52 | 2.5" w/ 2.25" inside | 2.5" w/ 2.25" inside | 2.5" w/ 2.25" inside | 2.5" w/ 2.25" inside | Sign too big. Use different post. | Sign too big. Use different post. | Sign too big. Use different post. | Sign too big. Use different post. | Sign too big. Use different post. | Sign too big. Use different post. | Sign too big. Use different post.
8 | 7 | 3.5 | 56 | 2.5" w/ 2.25" inside | 2.5" w/ 2.25" inside | 2.5" w/ 2.25" inside | Sign too big. Use different post. | Sign too big. Use different post. | Sign too big. Use different post. | Sign too big. Use different post. | Sign too big. Use different post. | Sign too big. Use different post. | Sign too big. Use different post. | Sign too big. Use different post.
8 | 7.5 | 3.75 | 60 | 2.5" w/ 2.25" inside | 2.5" w/ 2.25" inside | Sign too big. Use different post. | Sign too big. Use different post. | Sign too big. Use different post. | Sign too big. Use different post. | Sign too big. Use different post. | Sign too big. Use different post. | Sign too big. Use different post. | Sign too big. Use different post. | Sign too big. Use different post.
8 | 8 | 4 | 64 | 2.5" w/ 2.25" inside | Sign too big. Use different post. | Sign too big. Use different post. | Sign too big. Use different post. | Sign too big. Use different post. | Sign too big. Use different post. | Sign too big. Use different post. | Sign too big. Use different post. | Sign too big. Use different post. | Sign too big. Use different post. | Sign too big. Use different post.
DOUBLE POST - 7' MOUNTING HEIGHT
7
width | height | centroid | area | 7 | 8 | 9 | 10 | 11 | 12 | 13 | 14 | 15
4 | 1 | 0.5 | 4 | bar: 7 7 to 7 15
4 | 1.5 | 0.75 | 6 | bar: 7 7 to 7 15
4 | 2 | 1 | 8 | bar: 7 7 to 7 15
4 | 2.5 | 1.25 | 10 | bar: 7 7 to 7 15
4 | 3 | 1.5 | 12 | bar: 7 7 to 7 15
4 | 3.5 | 1.75 | 14 | 2" | 2" | 2" | 2" | 2" | 2" | 2" | 2.5" | Sign too big. Use different post.
4 | 4 | 2 | 16 | 2" | 2" | 2" | 2" | 2" | 2.5" | 2.5" | 2.5" | Sign too big. Use different post.
4 | 4.5 | 2.25 | 18 | 2" | 2" | 2" | 2.5" | 2.5" | 2.5" | 2.5" | 2.5" | Sign too big. Use different post.
4 | 5 | 2.5 | 20 | 2" | 2" | 2.5" | 2.5" | 2.5" | 2.5" | 2.5" | 2.5" | Sign too big. Use different post.
4 | 5.5 | 2.75 | 22 | 2.5" | 2.5" | 2.5" | 2.5" | 2.5" | 2.5" | 2.5" w/ 2.25" inside | Sign too big. Use different post. | Sign too big. Use different post.
4 | 6 | 3 | 24 | 2.5" | 2.5" | 2.5" | 2.5" | 2.5" | 2.5" w/ 2.25" inside | 2.5" w/ 2.25" inside | Sign too big. Use different post. | Sign too big. Use different post.
4 | 6.5 | 3.25 | 26 | 2.5" | 2.5" | 2.5" | 2.5" w/ 2.25" inside | 2.5" w/ 2.25" inside | 2.5" w/ 2.25" inside | 2.5" w/ 2.25" inside | Sign too big. Use different post. | Sign too big. Use different post.
4 | 7 | 3.5 | 28 | 2.5" | 2.5" | 2.5" w/ 2.25" inside | 2.5" w/ 2.25" inside | 2.5" w/ 2.25" inside | 2.5" w/ 2.25" inside | 2.5" w/ 2.25" inside | Sign too big. Use different post. | Sign too big. Use different post.
4 | 7.5 | 3.75 | 30 | 2.5" | 2.5" w/ 2.25" inside | 2.5" w/ 2.25" inside | 2.5" w/ 2.25" inside | 2.5" w/ 2.25" inside | 2.5" w/ 2.25" inside | Sign too big. Use different post. | Sign too big. Use different post. | Sign too big. Use different post.
4 | 8 | 4 | 32 | 2.5" w/ 2.25" inside | 2.5" w/ 2.25" inside | 2.5" w/ 2.25" inside | 2.5" w/ 2.25" inside | 2.5" w/ 2.25" inside | 2.5" w/ 2.25" inside | Sign too big. Use different post. | Sign too big. Use different post. | Sign too big. Use different post.
7
width | height | centroid | area | 7 | 8 | 9 | 10 | 11 | 12 | 13 | 14 | 15
4.5 | 1 | 0.5 | 4.5 | bar: 7 7 to 7 15
4.5 | 1.5 | 0.75 | 6.75 | bar: 7 7 to 7 15
4.5 | 2 | 1 | 9 | bar: 7 7 to 7 15
4.5 | 2.5 | 1.25 | 11.25 | bar: 7 7 to 7 15
4.5 | 3 | 1.5 | 13.5 | 2" | 2" | 2" | 2" | 2" | 2" | 2" | 2" | 2.5"
4.5 | 3.5 | 1.75 | 15.75 | 2" | 2" | 2" | 2" | 2" | 2.5" | 2.5" | 2.5" | Sign too big. Use different post.
4.5 | 4 | 2 | 18 | 2" | 2" | 2" | 2.5" | 2.5" | 2.5" | 2.5" | 2.5" | Sign too big. Use different post.
4.5 | 4.5 | 2.25 | 20.25 | 2" | 2" | 2.5" | 2.5" | 2.5" | 2.5" | 2.5" | 2.5" | Sign too big. Use different post.
4.5 | 5 | 2.5 | 22.5 | 2" | 2.5" | 2.5" | 2.5" | 2.5" | 2.5" | 2.5" w/ 2.25" inside | 2.5" w/ 2.25" inside | Sign too big. Use different post.
4.5 | 5.5 | 2.75 | 24.75 | 2.5" | 2.5" | 2.5" | 2.5" | 2.5" w/ 2.25" inside | 2.5" w/ 2.25" inside | 2.5" w/ 2.25" inside | Sign too big. Use different post. | Sign too big. Use different post.
4.5 | 6 | 3 | 27 | 2.5" | 2.5" | 2.5" | 2.5" w/ 2.25" inside | 2.5" w/ 2.25" inside | 2.5" w/ 2.25" inside | 2.5" w/ 2.25" inside | Sign too big. Use different post. | Sign too big. Use different post.
4.5 | 6.5 | 3.25 | 29.25 | 2.5" | 2.5" | 2.5" w/ 2.25" inside | 2.5" w/ 2.25" inside | 2.5" w/ 2.25" inside | 2.5" w/ 2.25" inside | 2.5" w/ 2.25" inside | Sign too big. Use different post. | Sign too big. Use different post.
4.5 | 7 | 3.5 | 31.5 | 2.5" | 2.5" w/ 2.25" inside | 2.5" w/ 2.25" inside | 2.5" w/ 2.25" inside | 2.5" w/ 2.25" inside | 2.5" w/ 2.25" inside | 2.5" w/ 2.25" inside | Sign too big. Use different post. | Sign too big. Use different post.
4.5 | 7.5 | 3.75 | 33.75 | 2.5" w/ 2.25" inside | 2.5" w/ 2.25" inside | 2.5" w/ 2.25" inside | 2.5" w/ 2.25" inside | 2.5" w/ 2.25" inside | 2.5" w/ 2.25" inside | Sign too big. Use different post. | Sign too big. Use different post. | Sign too big. Use different post.
4.5 | 8 | 4 | 36 | 2.5" w/ 2.25" inside | 2.5" w/ 2.25" inside | 2.5" w/ 2.25" inside | 2.5" w/ 2.25" inside | 2.5" w/ 2.25" inside | 2.5" w/ 2.25" inside | Sign too big. Use different post. | Sign too big. Use different post. | Sign too big. Use different post.
7
width | height | centroid | area | 7 | 8 | 9 | 10 | 11 | 12 | 13 | 14 | 15
5 | 1 | 0.5 | 5 | bar: 7 7 to 7 15
5 | 1.5 | 0.75 | 7.5 | bar: 7 7 to 7 15
5 | 2 | 1 | 10 | bar: 7 7 to 7 15
5 | 2.5 | 1.25 | 12.5 | bar: 7 7 to 7 15
5 | 3 | 1.5 | 15 | 2" | 2" | 2" | 2" | 2" | 2" | 2.5" | 2.5" | 2.5"
5 | 3.5 | 1.75 | 17.5 | 2" | 2" | 2" | 2" | 2.5" | 2.5" | 2.5" | 2.5" | Sign too big. Use different post.
5 | 4 | 2 | 20 | 2" | 2" | 2.5" | 2.5" | 2.5" | 2.5" | 2.5" | 2.5" | Sign too big. Use different post.
5 | 4.5 | 2.25 | 22.5 | 2" | 2.5" | 2.5" | 2.5" | 2.5" | 2.5" | 2.5" w/ 2.25" inside | 2.5" w/ 2.25" inside | Sign too big. Use different post.
5 | 5 | 2.5 | 25 | 2.5" | 2.5" | 2.5" | 2.5" | 2.5" | 2.5" w/ 2.25" inside | 2.5" w/ 2.25" inside | 2.5" w/ 2.25" inside | Sign too big. Use different post.
5 | 5.5 | 2.75 | 27.5 | 2.5" | 2.5" | 2.5" | 2.5" w/ 2.25" inside | 2.5" w/ 2.25" inside | 2.5" w/ 2.25" inside | 2.5" w/ 2.25" inside | Sign too big. Use different post. | Sign too big. Use different post.
5 | 6 | 3 | 30 | 2.5" | 2.5" | 2.5" w/ 2.25" inside | 2.5" w/ 2.25" inside | 2.5" w/ 2.25" inside | 2.5" w/ 2.25" inside | 2.5" w/ 2.25" inside | Sign too big. Use different post. | Sign too big. Use different post.
5 | 6.5 | 3.25 | 32.5 | 2.5" | 2.5" w/ 2.25" inside | 2.5" w/ 2.25" inside | 2.5" w/ 2.25" inside | 2.5" w/ 2.25" inside | 2.5" w/ 2.25" inside | 2.5" w/ 2.25" inside | Sign too big. Use different post. | Sign too big. Use different post.
5 | 7 | 3.5 | 35 | 2.5" w/ 2.25" inside | 2.5" w/ 2.25" inside | 2.5" w/ 2.25" inside | 2.5" w/ 2.25" inside | 2.5" w/ 2.25" inside | 2.5" w/ 2.25" inside | 2.5" w/ 2.25" inside | Sign too big. Use different post. | Sign too big. Use different post.
5 | 7.5 | 3.75 | 37.5 | 2.5" w/ 2.25" inside | 2.5" w/ 2.25" inside | 2.5" w/ 2.25" inside | 2.5" w/ 2.25" inside | 2.5" w/ 2.25" inside | 2.5" w/ 2.25" inside | Sign too big. Use different post. | Sign too big. Use different post. | Sign too big. Use different post.
5 | 8 | 4 | 40 | 2.5" w/ 2.25" inside | 2.5" w/ 2.25" inside | 2.5" w/ 2.25" inside | 2.5" w/ 2.25" inside | 2.5" w/ 2.25" inside | Sign too big. Use different post. | Sign too big. Use different post. | Sign too big. Use different post. | Sign too big. Use different post.
7
width | height | centroid | area | 7 | 8 | 9 | 10 | 11 | 12 | 13 | 14 | 15
5.5 | 1 | 0.5 | 5.5 | bar: 7 7 to 7 15
5.5 | 1.5 | 0.75 | 8.25 | bar: 7 7 to 7 15
5.5 | 2 | 1 | 11 | bar: 7 7 to 7 15
5.5 | 2.5 | 1.25 | 13.75 | 2" | 2" | 2" | 2" | 2" | 2" | 2" | 2" | 2.5"
5.5 | 3 | 1.5 | 16.5 | 2" | 2" | 2" | 2" | 2" | 2.5" | 2.5" | 2.5" | 2.5"
5.5 | 3.5 | 1.75 | 19.25 | 2" | 2" | 2" | 2.5" | 2.5" | 2.5" | 2.5" | 2.5" | Sign too big. Use different post.
5.5 | 4 | 2 | 22 | 2" | 2.5" | 2.5" | 2.5" | 2.5" | 2.5" | 2.5" | 2.5" w/ 2.25" inside | Sign too big. Use different post.
5.5 | 4.5 | 2.25 | 24.75 | 2.5" | 2.5" | 2.5" | 2.5" | 2.5" | 2.5" w/ 2.25" inside | 2.5" w/ 2.25" inside | 2.5" w/ 2.25" inside | Sign too big. Use different post.
5.5 | 5 | 2.5 | 27.5 | 2.5" | 2.5" | 2.5" | 2.5" | 2.5" w/ 2.25" inside | 2.5" w/ 2.25" inside | 2.5" w/ 2.25" inside | 2.5" w/ 2.25" inside | Sign too big. Use different post.
5.5 | 5.5 | 2.75 | 30.25 | 2.5" | 2.5" | 2.5" w/ 2.25" inside | 2.5" w/ 2.25" inside | 2.5" w/ 2.25" inside | 2.5" w/ 2.25" inside | 2.5" w/ 2.25" inside | Sign too big. Use different post. | Sign too big. Use different post.
5.5 | 6 | 3 | 33 | 2.5" | 2.5" w/ 2.25" inside | 2.5" w/ 2.25" inside | 2.5" w/ 2.25" inside | 2.5" w/ 2.25" inside | 2.5" w/ 2.25" inside | 2.5" w/ 2.25" inside | Sign too big. Use different post. | Sign too big. Use different post.
5.5 | 6.5 | 3.25 | 35.75 | 2.5" w/ 2.25" inside | 2.5" w/ 2.25" inside | 2.5" w/ 2.25" inside | 2.5" w/ 2.25" inside | 2.5" w/ 2.25" inside | 2.5" w/ 2.25" inside | 2.5" w/ 2.25" inside | Sign too big. Use different post. | Sign too big. Use different post.
5.5 | 7 | 3.5 | 38.5 | 2.5" w/ 2.25" inside | 2.5" w/ 2.25" inside | 2.5" w/ 2.25" inside | 2.5" w/ 2.25" inside | 2.5" w/ 2.25" inside | 2.5" w/ 2.25" inside | Sign too big. Use different post. | Sign too big. Use different post. | Sign too big. Use different post.
5.5 | 7.5 | 3.75 | 41.25 | 2.5" w/ 2.25" inside | 2.5" w/ 2.25" inside | 2.5" w/ 2.25" inside | 2.5" w/ 2.25" inside | 2.5" w/ 2.25" inside | Sign too big. Use different post. | Sign too big. Use different post. | Sign too big. Use different post. | Sign too big. Use different post.
5.5 | 8 | 4 | 44 | 2.5" w/ 2.25" inside | 2.5" w/ 2.25" inside | 2.5" w/ 2.25" inside | 2.5" w/ 2.25" inside | Sign too big. Use different post. | Sign too big. Use different post. | Sign too big. Use different post. | Sign too big. Use different post. | Sign too big. Use different post.
7
width | height | centroid | area | 7 | 8 | 9 | 10 | 11 | 12 | 13 | 14 | 15
6 | 1 | 0.5 | 6 | bar: 7 7 to 7 15
6 | 1.5 | 0.75 | 9 | bar: 7 7 to 7 15
6 | 2 | 1 | 12 | bar: 7 7 to 7 15
6 | 2.5 | 1.25 | 15 | 2" | 2" | 2" | 2" | 2" | 2" | 2.5" | 2.5" | 2.5"
6 | 3 | 1.5 | 18 | 2" | 2" | 2" | 2" | 2.5" | 2.5" | 2.5" | 2.5" | 2.5"
6 | 3.5 | 1.75 | 21 | 2" | 2" | 2.5" | 2.5" | 2.5" | 2.5" | 2.5" | 2.5" | Sign too big. Use different post.
6 | 4 | 2 | 24 | 2.5" | 2.5" | 2.5" | 2.5" | 2.5" | 2.5" | 2.5" w/ 2.25" inside | 2.5" w/ 2.25" inside | Sign too big. Use different post.
6 | 4.5 | 2.25 | 27 | 2.5" | 2.5" | 2.5" | 2.5" | 2.5" w/ 2.25" inside | 2.5" w/ 2.25" inside | 2.5" w/ 2.25" inside | 2.5" w/ 2.25" inside | Sign too big. Use different post.
6 | 5 | 2.5 | 30 | 2.5" | 2.5" | 2.5" w/ 2.25" inside | 2.5" w/ 2.25" inside | 2.5" w/ 2.25" inside | 2.5" w/ 2.25" inside | 2.5" w/ 2.25" inside | 2.5" w/ 2.25" inside | Sign too big. Use different post.
6 | 5.5 | 2.75 | 33 | 2.5" | 2.5" w/ 2.25" inside | 2.5" w/ 2.25" inside | 2.5" w/ 2.25" inside | 2.5" w/ 2.25" inside | 2.5" w/ 2.25" inside | 2.5" w/ 2.25" inside | Sign too big. Use different post. | Sign too big. Use different post.
6 | 6 | 3 | 36 | 2.5" w/ 2.25" inside | 2.5" w/ 2.25" inside | 2.5" w/ 2.25" inside | 2.5" w/ 2.25" inside | 2.5" w/ 2.25" inside | 2.5" w/ 2.25" inside | 2.5" w/ 2.25" inside | Sign too big. Use different post. | Sign too big. Use different post.
6 | 6.5 | 3.25 | 39 | 2.5" w/ 2.25" inside | 2.5" w/ 2.25" inside | 2.5" w/ 2.25" inside | 2.5" w/ 2.25" inside | 2.5" w/ 2.25" inside | 2.5" w/ 2.25" inside | Sign too big. Use different post. | Sign too big. Use different post. | Sign too big. Use different post.
6 | 7 | 3.5 | 42 | 2.5" w/ 2.25" inside | 2.5" w/ 2.25" inside | 2.5" w/ 2.25" inside | 2.5" w/ 2.25" inside | 2.5" w/ 2.25" inside | Sign too big. Use different post. | Sign too big. Use different post. | Sign too big. Use different post. | Sign too big. Use different post.
6 | 7.5 | 3.75 | 45 | 2.5" w/ 2.25" inside | 2.5" w/ 2.25" inside | 2.5" w/ 2.25" inside | Sign too big. Use different post. | Sign too big. Use different post. | Sign too big. Use different post. | Sign too big. Use different post. | Sign too big. Use different post. | Sign too big. Use different post.
6 | 8 | 4 | 48 | 2.5" w/ 2.25" inside | 2.5" w/ 2.25" inside | Sign too big. Use different post. | Sign too big. Use different post. | Sign too big. Use different post. | Sign too big. Use different post. | Sign too big. Use different post. | Sign too big. Use different post. | Sign too big. Use different post.
7
width | height | centroid | area | 7 | 8 | 9 | 10 | 11 | 12 | 13 | 14 | 15
6.5 | 1 | 0.5 | 6.5 | bar: 7 7 to 7 15
6.5 | 1.5 | 0.75 | 9.75 | bar: 7 7 to 7 15
6.5 | 2 | 1 | 13 | bar: 7 7 to 7 15
6.5 | 2.5 | 1.25 | 16.25 | 2" | 2" | 2" | 2" | 2" | 2.5" | 2.5" | 2.5" | 2.5"
6.5 | 3 | 1.5 | 19.5 | 2" | 2" | 2" | 2.5" | 2.5" | 2.5" | 2.5" | 2.5" | 2.5"
6.5 | 3.5 | 1.75 | 22.75 | 2" | 2.5" | 2.5" | 2.5" | 2.5" | 2.5" | 2.5" | 2.5" w/ 2.25" inside | Sign too big. Use different post.
6.5 | 4 | 2 | 26 | 2.5" | 2.5" | 2.5" | 2.5" | 2.5" | 2.5" w/ 2.25" inside | 2.5" w/ 2.25" inside | 2.5" w/ 2.25" inside | Sign too big. Use different post.
6.5 | 4.5 | 2.25 | 29.25 | 2.5" | 2.5" | 2.5" | 2.5" w/ 2.25" inside | 2.5" w/ 2.25" inside | 2.5" w/ 2.25" inside | 2.5" w/ 2.25" inside | 2.5" w/ 2.25" inside | Sign too big. Use different post.
6.5 | 5 | 2.5 | 32.5 | 2.5" | 2.5" | 2.5" w/ 2.25" inside | 2.5" w/ 2.25" inside | 2.5" w/ 2.25" inside | 2.5" w/ 2.25" inside | 2.5" w/ 2.25" inside | 2.5" w/ 2.25" inside | Sign too big. Use different post.
6.5 | 5.5 | 2.75 | 35.75 | 2.5" w/ 2.25" inside | 2.5" w/ 2.25" inside | 2.5" w/ 2.25" inside | 2.5" w/ 2.25" inside | 2.5" w/ 2.25" inside | 2.5" w/ 2.25" inside | 2.5" w/ 2.25" inside | Sign too big. Use different post. | Sign too big. Use different post.
6.5 | 6 | 3 | 39 | 2.5" w/ 2.25" inside | 2.5" w/ 2.25" inside | 2.5" w/ 2.25" inside | 2.5" w/ 2.25" inside | 2.5" w/ 2.25" inside | 2.5" w/ 2.25" inside | Sign too big. Use different post. | Sign too big. Use different post. | Sign too big. Use different post.
6.5 | 6.5 | 3.25 | 42.25 | 2.5" w/ 2.25" inside | 2.5" w/ 2.25" inside | 2.5" w/ 2.25" inside | 2.5" w/ 2.25" inside | 2.5" w/ 2.25" inside | Sign too big. Use different post. | Sign too big. Use different post. | Sign too big. Use different post. | Sign too big. Use different post.
6.5 | 7 | 3.5 | 45.5 | 2.5" w/ 2.25" inside | 2.5" w/ 2.25" inside | 2.5" w/ 2.25" inside | 2.5" w/ 2.25" inside | Sign too big. Use different post. | Sign too big. Use different post. | Sign too big. Use different post. | Sign too big. Use different post. | Sign too big. Use different post.
6.5 | 7.5 | 3.75 | 48.75 | 2.5" w/ 2.25" inside | 2.5" w/ 2.25" inside | Sign too big. Use different post. | Sign too big. Use different post. | Sign too big. Use different post. | Sign too big. Use different post. | Sign too big. Use different post. | Sign too big. Use different post. | Sign too big. Use different post.
6.5 | 8 | 4 | 52 | 2.5" w/ 2.25" inside | Sign too big. Use different post. | Sign too big. Use different post. | Sign too big. Use different post. | Sign too big. Use different post. | Sign too big. Use different post. | Sign too big. Use different post. | Sign too big. Use different post. | Sign too big. Use different post.
7
width | height | centroid | area | 7 | 8 | 9 | 10 | 11 | 12 | 13 | 14 | 15
7 | 1 | 0.5 | 7 | bar: 7 7 to 7 15
7 | 1.5 | 0.75 | 10.5 | bar: 7 7 to 7 15
7 | 2 | 1 | 14 | 2" | 2" | 2" | 2" | 2" | 2" | 2" | 2" | 2.5"
7 | 2.5 | 1.25 | 17.5 | 2" | 2" | 2" | 2" | 2.5" | 2.5" | 2.5" | 2.5" | 2.5"
7 | 3 | 1.5 | 21 | 2" | 2" | 2.5" | 2.5" | 2.5" | 2.5" | 2.5" | 2.5" | 2.5" w/ 2.25" inside
7 | 3.5 | 1.75 | 24.5 | 2.5" | 2.5" | 2.5" | 2.5" | 2.5" | 2.5" | 2.5" w/ 2.25" inside | 2.5" w/ 2.25" inside | Sign too big. Use different post.
7 | 4 | 2 | 28 | 2.5" | 2.5" | 2.5" | 2.5" | 2.5" w/ 2.25" inside | 2.5" w/ 2.25" inside | 2.5" w/ 2.25" inside | 2.5" w/ 2.25" inside | Sign too big. Use different post.
7 | 4.5 | 2.25 | 31.5 | 2.5" | 2.5" | 2.5" w/ 2.25" inside | 2.5" w/ 2.25" inside | 2.5" w/ 2.25" inside | 2.5" w/ 2.25" inside | 2.5" w/ 2.25" inside | 2.5" w/ 2.25" inside | Sign too big. Use different post.
7 | 5 | 2.5 | 35 | 2.5" | 2.5" w/ 2.25" inside | 2.5" w/ 2.25" inside | 2.5" w/ 2.25" inside | 2.5" w/ 2.25" inside | 2.5" w/ 2.25" inside | 2.5" w/ 2.25" inside | 2.5" w/ 2.25" inside | Sign too big. Use different post.
7 | 5.5 | 2.75 | 38.5 | 2.5" w/ 2.25" inside | 2.5" w/ 2.25" inside | 2.5" w/ 2.25" inside | 2.5" w/ 2.25" inside | 2.5" w/ 2.25" inside | 2.5" w/ 2.25" inside | 2.5" w/ 2.25" inside | Sign too big. Use different post. | Sign too big. Use different post.
7 | 6 | 3 | 42 | 2.5" w/ 2.25" inside | 2.5" w/ 2.25" inside | 2.5" w/ 2.25" inside | 2.5" w/ 2.25" inside | 2.5" w/ 2.25" inside | Sign too big. Use different post. | Sign too big. Use different post. | Sign too big. Use different post. | Sign too big. Use different post.
7 | 6.5 | 3.25 | 45.5 | 2.5" w/ 2.25" inside | 2.5" w/ 2.25" inside | 2.5" w/ 2.25" inside | 2.5" w/ 2.25" inside | Sign too big. Use different post. | Sign too big. Use different post. | Sign too big. Use different post. | Sign too big. Use different post. | Sign too big. Use different post.
7 | 7 | 3.5 | 49 | 2.5" w/ 2.25" inside | 2.5" w/ 2.25" inside | 2.5" w/ 2.25" inside | Sign too big. Use different post. | Sign too big. Use different post. | Sign too big. Use different post. | Sign too big. Use different post. | Sign too big. Use different post. | Sign too big. Use different post.
7 | 7.5 | 3.75 | 52.5 | 2.5" w/ 2.25" inside | Sign too big. Use different post. | Sign too big. Use different post. | Sign too big. Use different post. | Sign too big. Use different post. | Sign too big. Use different post. | Sign too big. Use different post. | Sign too big. Use different post. | Sign too big. Use different post.
7 | 8 | 4 | 56 | 2.5" w/ 2.25" inside | Sign too big. Use different post. | Sign too big. Use different post. | Sign too big. Use different post. | Sign too big. Use different post. | Sign too big. Use different post. | Sign too big. Use different post. | Sign too big. Use different post. | Sign too big. Use different post.
7
width | height | centroid | area | 7 | 8 | 9 | 10 | 11 | 12 | 13 | 14 | 15
7.5 | 1 | 0.5 | 7.5 | bar: 7 7 to 7 15
7.5 | 1.5 | 0.75 | 11.25 | bar: 7 7 to 7 15
7.5 | 2 | 1 | 15 | 2" | 2" | 2" | 2" | 2" | 2" | 2" | 2.5" | 2.5"
7.5 | 2.5 | 1.25 | 18.75 | 2" | 2" | 2" | 2.5" | 2.5" | 2.5" | 2.5" | 2.5" | 2.5"
7.5 | 3 | 1.5 | 22.5 | 2" | 2" | 2.5" | 2.5" | 2.5" | 2.5" | 2.5" | 2.5" w/ 2.25" inside | 2.5" w/ 2.25" inside
7.5 | 3.5 | 1.75 | 26.25 | 2.5" | 2.5" | 2.5" | 2.5" | 2.5" | 2.5" w/ 2.25" inside | 2.5" w/ 2.25" inside | 2.5" w/ 2.25" inside | Sign too big. Use different post.
7.5 | 4 | 2 | 30 | 2.5" | 2.5" | 2.5" | 2.5" w/ 2.25" inside | 2.5" w/ 2.25" inside | 2.5" w/ 2.25" inside | 2.5" w/ 2.25" inside | 2.5" w/ 2.25" inside | Sign too big. Use different post.
7.5 | 4.5 | 2.25 | 33.75 | 2.5" | 2.5" w/ 2.25" inside | 2.5" w/ 2.25" inside | 2.5" w/ 2.25" inside | 2.5" w/ 2.25" inside | 2.5" w/ 2.25" inside | 2.5" w/ 2.25" inside | 2.5" w/ 2.25" inside | Sign too big. Use different post.
7.5 | 5 | 2.5 | 37.5 | 2.5" w/ 2.25" inside | 2.5" w/ 2.25" inside | 2.5" w/ 2.25" inside | 2.5" w/ 2.25" inside | 2.5" w/ 2.25" inside | 2.5" w/ 2.25" inside | 2.5" w/ 2.25" inside | 2.5" w/ 2.25" inside | Sign too big. Use different post.
7.5 | 5.5 | 2.75 | 41.25 | 2.5" w/ 2.25" inside | 2.5" w/ 2.25" inside | 2.5" w/ 2.25" inside | 2.5" w/ 2.25" inside | 2.5" w/ 2.25" inside | 2.5" w/ 2.25" inside | Sign too big. Use different post. | Sign too big. Use different post. | Sign too big. Use different post.
7.5 | 6 | 3 | 45 | 2.5" w/ 2.25" inside | 2.5" w/ 2.25" inside | 2.5" w/ 2.25" inside | 2.5" w/ 2.25" inside | Sign too big. Use different post. | Sign too big. Use different post. | Sign too big. Use different post. | Sign too big. Use different post. | Sign too big. Use different post.
7.5 | 6.5 | 3.25 | 48.75 | 2.5" w/ 2.25" inside | 2.5" w/ 2.25" inside | 2.5" w/ 2.25" inside | Sign too big. Use different post. | Sign too big. Use different post. | Sign too big. Use different post. | Sign too big. Use different post. | Sign too big. Use different post. | Sign too big. Use different post.
7.5 | 7 | 3.5 | 52.5 | 2.5" w/ 2.25" inside | 2.5" w/ 2.25" inside | Sign too big. Use different post. | Sign too big. Use different post. | Sign too big. Use different post. | Sign too big. Use different post. | Sign too big. Use different post. | Sign too big. Use different post. | Sign too big. Use different post.
7.5 | 7.5 | 3.75 | 56.25 | 2.5" w/ 2.25" inside | Sign too big. Use different post. | Sign too big. Use different post. | Sign too big. Use different post. | Sign too big. Use different post. | Sign too big. Use different post. | Sign too big. Use different post. | Sign too big. Use different post. | Sign too big. Use different post.
7.5 | 8 | 4 | 60 | Sign too big. Use different post. | Sign too big. Use different post. | Sign too big. Use different post. | Sign too big. Use different post. | Sign too big. Use different post. | Sign too big. Use different post. | Sign too big. Use different post. | Sign too big. Use different post. | Sign too big. Use different post.
7
width | height | centroid | area | 7 | 8 | 9 | 10 | 11 | 12 | 13 | 14 | 15
8 | 1 | 0.5 | 8 | bar: 7 7 to 7 15
8 | 1.5 | 0.75 | 12 | bar: 7 7 to 7 15
8 | 2 | 1 | 16 | 2" | 2" | 2" | 2" | 2" | 2" | 2.5" | 2.5" | 2.5"
8 | 2.5 | 1.25 | 20 | 2" | 2" | 2" | 2.5" | 2.5" | 2.5" | 2.5" | 2.5" | 2.5"
8 | 3 | 1.5 | 24 | 2" | 2.5" | 2.5" | 2.5" | 2.5" | 2.5" | 2.5" w/ 2.25" inside | 2.5" w/ 2.25" inside | 2.5" w/ 2.25" inside
8 | 3.5 | 1.75 | 28 | 2.5" | 2.5" | 2.5" | 2.5" | 2.5" w/ 2.25" inside | 2.5" w/ 2.25" inside | 2.5" w/ 2.25" inside | 2.5" w/ 2.25" inside | Sign too big. Use different post.
8 | 4 | 2 | 32 | 2.5" | 2.5" | 2.5" w/ 2.25" inside | 2.5" w/ 2.25" inside | 2.5" w/ 2.25" inside | 2.5" w/ 2.25" inside | 2.5" w/ 2.25" inside | 2.5" w/ 2.25" inside | Sign too big. Use different post.
8 | 4.5 | 2.25 | 36 | 2.5" | 2.5" w/ 2.25" inside | 2.5" w/ 2.25" inside | 2.5" w/ 2.25" inside | 2.5" w/ 2.25" inside | 2.5" w/ 2.25" inside | 2.5" w/ 2.25" inside | 2.5" w/ 2.25" inside | Sign too big. Use different post.
8 | 5 | 2.5 | 40 | 2.5" w/ 2.25" inside | 2.5" w/ 2.25" inside | 2.5" w/ 2.25" inside | 2.5" w/ 2.25" inside | 2.5" w/ 2.25" inside | 2.5" w/ 2.25" inside | Sign too big. Use different post. | Sign too big. Use different post. | Sign too big. Use different post.
8 | 5.5 | 2.75 | 44 | 2.5" w/ 2.25" inside | 2.5" w/ 2.25" inside | 2.5" w/ 2.25" inside | 2.5" w/ 2.25" inside | 2.5" w/ 2.25" inside | Sign too big. Use different post. | Sign too big. Use different post. | Sign too big. Use different post. | Sign too big. Use different post.
8 | 6 | 3 | 48 | 2.5" w/ 2.25" inside | 2.5" w/ 2.25" inside | 2.5" w/ 2.25" inside | Sign too big. Use different post. | Sign too big. Use different post. | Sign too big. Use different post. | Sign too big. Use different post. | Sign too big. Use different post. | Sign too big. Use different post.
8 | 6.5 | 3.25 | 52 | 2.5" w/ 2.25" inside | 2.5" w/ 2.25" inside | Sign too big. Use different post. | Sign too big. Use different post. | Sign too big. Use different post. | Sign too big. Use different post. | Sign too big. Use different post. | Sign too big. Use different post. | Sign too big. Use different post.
8 | 7 | 3.5 | 56 | 2.5" w/ 2.25" inside | Sign too big. Use different post. | Sign too big. Use different post. | Sign too big. Use different post. | Sign too big. Use different post. | Sign too big. Use different post. | Sign too big. Use different post. | Sign too big. Use different post. | Sign too big. Use different post.
8 | 7.5 | 3.75 | 60 | Sign too big. Use different post. | Sign too big. Use different post. | Sign too big. Use different post. | Sign too big. Use different post. | Sign too big. Use different post. | Sign too big. Use different post. | Sign too big. Use different post. | Sign too big. Use different post. | Sign too big. Use different post.
8 | 8 | 4 | 64 | Sign too big. Use different post. | Sign too big. Use different post. | Sign too big. Use different post. | Sign too big. Use different post. | Sign too big. Use different post. | Sign too big. Use different post. | Sign too big. Use different post. | Sign too big. Use different post. | Sign too big. Use different post.
TRIPLE POST - 5' MOUNTING HEIGHT
5
width | height | centroid | area | 5 | 6 | 7 | 8 | 9 | 10 | 11 | 12 | 13 | 14 | 15
6 | 1 | 0.5 | 6 | bar: 5 5 to 5 15
6 | 1.5 | 0.75 | 9 | bar: 5 5 to 5 15
6 | 2 | 1 | 12 | bar: 5 5 to 5 15
6 | 2.5 | 1.25 | 15 | bar: 5 5 to 5 15
6 | 3 | 1.5 | 18 | bar: 5 5 to 5 15
6 | 3.5 | 1.75 | 21 | - | - | - | - | - | - | - | - | - | - | 2.5"
6 | 4 | 2 | 24 | - | - | - | - | - | - | - | - | 2.5" | 2.5" | 2.5"
6 | 4.5 | 2.25 | 27 | - | - | - | - | - | - | 2.5" | 2.5" | 2.5" | 2.5" | 2.5"
6 | 5 | 2.5 | 30 | - | - | - | - | 2.5" | 2.5" | 2.5" | 2.5" | 2.5" | 2.5" | -
6 | 5.5 | 2.75 | 33 | - | - | - | 2.5" | 2.5" | 2.5" | 2.5" | 2.5" | - | - | 2.5" w/ 2.25" inside
6 | 6 | 3 | 36 | - | - | 2.5" | 2.5" | 2.5" | 2.5" | 2.5" | - | - | 2.5" w/ 2.25" inside | 2.5" w/ 2.25" inside
6 | 6.5 | 3.25 | 39 | - | 2.5" | 2.5" | 2.5" | 2.5" | - | - | - | 2.5" w/ 2.25" inside | 2.5" w/ 2.25" inside | 2.5" w/ 2.25" inside
6 | 7 | 3.5 | 42 | 2.5" | 2.5" | 2.5" | 2.5" | - | - | - | 2.5" w/ 2.25" inside | 2.5" w/ 2.25" inside | 2.5" w/ 2.25" inside | 2.5" w/ 2.25" inside
6 | 7.5 | 3.75 | 45 | 2.5" | 2.5" | 2.5" | - | - | 2.5" w/ 2.25" inside | 2.5" w/ 2.25" inside | 2.5" w/ 2.25" inside | 2.5" w/ 2.25" inside | 2.5" w/ 2.25" inside | 2.5" w/ 2.25" inside
6 | 8 | 4 | 48 | 2.5" | 2.5" | - | - | 2.5" w/ 2.25" inside | 2.5" w/ 2.25" inside | 2.5" w/ 2.25" inside | 2.5" w/ 2.25" inside | 2.5" w/ 2.25" inside | Sign too big. Use different post. | Sign too big. Use different post.
5
width | height | centroid | area | 5 | 6 | 7 | 8 | 9 | 10 | 11 | 12 | 13 | 14 | 15
6.5 | 1 | 0.5 | 6.5 | bar: 5 5 to 5 15
6.5 | 1.5 | 0.75 | 9.75 | bar: 5 5 to 5 15
6.5 | 2 | 1 | 13 | bar: 5 5 to 5 15
6.5 | 2.5 | 1.25 | 16.25 | bar: 5 5 to 5 15
6.5 | 3 | 1.5 | 19.5 | bar: 5 5 to 5 15
6.5 | 3.5 | 1.75 | 22.75 | - | - | - | - | - | - | - | - | - | 2.5" | 2.5"
6.5 | 4 | 2 | 26 | - | - | - | - | - | - | - | 2.5" | 2.5" | 2.5" | 2.5"
6.5 | 4.5 | 2.25 | 29.25 | - | - | - | - | - | 2.5" | 2.5" | 2.5" | 2.5" | 2.5" | -
6.5 | 5 | 2.5 | 32.5 | - | - | - | - | 2.5" | 2.5" | 2.5" | 2.5" | 2.5" | - | 2.5" w/ 2.25" inside
6.5 | 5.5 | 2.75 | 35.75 | - | - | 2.5" | 2.5" | 2.5" | 2.5" | 2.5" | - | - | 2.5" w/ 2.25" inside | 2.5" w/ 2.25" inside
6.5 | 6 | 3 | 39 | - | 2.5" | 2.5" | 2.5" | 2.5" | 2.5" | - | - | 2.5" w/ 2.25" inside | 2.5" w/ 2.25" inside | 2.5" w/ 2.25" inside
6.5 | 6.5 | 3.25 | 42.25 | 2.5" | 2.5" | 2.5" | 2.5" | - | - | - | 2.5" w/ 2.25" inside | 2.5" w/ 2.25" inside | 2.5" w/ 2.25" inside | 2.5" w/ 2.25" inside
6.5 | 7 | 3.5 | 45.5 | 2.5" | 2.5" | 2.5" | - | - | - | 2.5" w/ 2.25" inside | 2.5" w/ 2.25" inside | 2.5" w/ 2.25" inside | 2.5" w/ 2.25" inside | 2.5" w/ 2.25" inside
6.5 | 7.5 | 3.75 | 48.75 | 2.5" | 2.5" | - | - | 2.5" w/ 2.25" inside | 2.5" w/ 2.25" inside | 2.5" w/ 2.25" inside | 2.5" w/ 2.25" inside | 2.5" w/ 2.25" inside | Sign too big. Use different post. | Sign too big. Use different post.
6.5 | 8 | 4 | 52 | 2.5" | - | - | 2.5" w/ 2.25" inside | 2.5" w/ 2.25" inside | 2.5" w/ 2.25" inside | 2.5" w/ 2.25" inside | 2.5" w/ 2.25" inside | Sign too big. Use different post. | Sign too big. Use different post. | Sign too big. Use different post.
5
width | height | centroid | area | 5 | 6 | 7 | 8 | 9 | 10 | 11 | 12 | 13 | 14 | 15
7 | 1 | 0.5 | 7 | bar: 5 5 to 5 15
7 | 1.5 | 0.75 | 10.5 | bar: 5 5 to 5 15
7 | 2 | 1 | 14 | bar: 5 5 to 5 15
7 | 2.5 | 1.25 | 17.5 | bar: 5 5 to 5 15
7 | 3 | 1.5 | 21 | - | - | - | - | - | - | - | - | - | - | 2.5"
7 | 3.5 | 1.75 | 24.5 | - | - | - | - | - | - | - | - | 2.5" | 2.5" | 2.5"
7 | 4 | 2 | 28 | - | - | - | - | - | - | 2.5" | 2.5" | 2.5" | 2.5" | -
7 | 4.5 | 2.25 | 31.5 | - | - | - | - | 2.5" | 2.5" | 2.5" | 2.5" | 2.5" | - | -
7 | 5 | 2.5 | 35 | - | - | - | 2.5" | 2.5" | 2.5" | 2.5" | 2.5" | - | - | 2.5" w/ 2.25" inside
7 | 5.5 | 2.75 | 38.5 | - | 2.5" | 2.5" | 2.5" | 2.5" | 2.5" | - | - | - | 2.5" w/ 2.25" inside | 2.5" w/ 2.25" inside
7 | 6 | 3 | 42 | - | 2.5" | 2.5" | 2.5" | 2.5" | - | - | 2.5" w/ 2.25" inside | 2.5" w/ 2.25" inside | 2.5" w/ 2.25" inside | 2.5" w/ 2.25" inside
7 | 6.5 | 3.25 | 45.5 | 2.5" | 2.5" | 2.5" | - | - | - | 2.5" w/ 2.25" inside | 2.5" w/ 2.25" inside | 2.5" w/ 2.25" inside | 2.5" w/ 2.25" inside | 2.5" w/ 2.25" inside
7 | 7 | 3.5 | 49 | 2.5" | 2.5" | 2.5" | - | - | 2.5" w/ 2.25" inside | 2.5" w/ 2.25" inside | 2.5" w/ 2.25" inside | 2.5" w/ 2.25" inside | Sign too big. Use different post. | Sign too big. Use different post.
7 | 7.5 | 3.75 | 52.5 | 2.5" | - | - | 2.5" w/ 2.25" inside | 2.5" w/ 2.25" inside | 2.5" w/ 2.25" inside | 2.5" w/ 2.25" inside | 2.5" w/ 2.25" inside | Sign too big. Use different post. | Sign too big. Use different post. | Sign too big. Use different post.
7 | 8 | 4 | 56 | 2.5" | - | - | 2.5" w/ 2.25" inside | 2.5" w/ 2.25" inside | 2.5" w/ 2.25" inside | 2.5" w/ 2.25" inside | 2.5" w/ 2.25" inside | Sign too big. Use different post. | Sign too big. Use different post. | Sign too big. Use different post.
5
width | height | centroid | area | 5 | 6 | 7 | 8 | 9 | 10 | 11 | 12 | 13 | 14 | 15
7.5 | 1 | 0.5 | 7.5 | bar: 5 5 to 5 15
7.5 | 1.5 | 0.75 | 11.25 | bar: 5 5 to 5 15
7.5 | 2 | 1 | 15 | bar: 5 5 to 5 15
7.5 | 2.5 | 1.25 | 18.75 | bar: 5 5 to 5 15
7.5 | 3 | 1.5 | 22.5 | - | - | - | - | - | - | - | - | 2.5" | 2.5" | 2.5"
7.5 | 3.5 | 1.75 | 26.25 | - | - | - | - | - | - | - | 2.5" | 2.5" | 2.5" | 2.5"
7.5 | 4 | 2 | 30 | - | - | - | - | - | 2.5" | 2.5" | 2.5" | 2.5" | 2.5" | -
7.5 | 4.5 | 2.25 | 33.75 | - | - | - | 2.5" | 2.5" | 2.5" | 2.5" | 2.5" | - | - | 2.5" w/ 2.25" inside
7.5 | 5 | 2.5 | 37.5 | - | - | 2.5" | 2.5" | 2.5" | 2.5" | 2.5" | - | - | - | 2.5" w/ 2.25" inside
7.5 | 5.5 | 2.75 | 41.25 | - | 2.5" | 2.5" | 2.5" | 2.5" | - | - | - | 2.5" w/ 2.25" inside | 2.5" w/ 2.25" inside | 2.5" w/ 2.25" inside
7.5 | 6 | 3 | 45 | 2.5" | 2.5" | 2.5" | 2.5" | - | - | 2.5" w/ 2.25" inside | 2.5" w/ 2.25" inside | 2.5" w/ 2.25" inside | 2.5" w/ 2.25" inside | 2.5" w/ 2.25" inside
7.5 | 6.5 | 3.25 | 48.75 | 2.5" | 2.5" | 2.5" | - | - | 2.5" w/ 2.25" inside | 2.5" w/ 2.25" inside | 2.5" w/ 2.25" inside | 2.5" w/ 2.25" inside | 2.5" w/ 2.25" inside | Sign too big. Use different post.
7.5 | 7 | 3.5 | 52.5 | 2.5" | 2.5" | - | - | 2.5" w/ 2.25" inside | 2.5" w/ 2.25" inside | 2.5" w/ 2.25" inside | 2.5" w/ 2.25" inside | 2.5" w/ 2.25" inside | Sign too big. Use different post. | Sign too big. Use different post.
7.5 | 7.5 | 3.75 | 56.25 | 2.5" | - | - | 2.5" w/ 2.25" inside | 2.5" w/ 2.25" inside | 2.5" w/ 2.25" inside | 2.5" w/ 2.25" inside | 2.5" w/ 2.25" inside | Sign too big. Use different post. | Sign too big. Use different post. | Sign too big. Use different post.
7.5 | 8 | 4 | 60 | - | - | 2.5" w/ 2.25" inside | 2.5" w/ 2.25" inside | 2.5" w/ 2.25" inside | 2.5" w/ 2.25" inside | 2.5" w/ 2.25" inside | Sign too big. Use different post. | Sign too big. Use different post. | Sign too big. Use different post. | Sign too big. Use different post.
5
width | height | centroid | area | 5 | 6 | 7 | 8 | 9 | 10 | 11 | 12 | 13 | 14 | 15
8 | 1 | 0.5 | 8 | bar: 5 5 to 5 15
8 | 1.5 | 0.75 | 12 | bar: 5 5 to 5 15
8 | 2 | 1 | 16 | bar: 5 5 to 5 15
8 | 2.5 | 1.25 | 20 | bar: 5 5 to 5 15
8 | 3 | 1.5 | 24 | - | - | - | - | - | - | - | - | 2.5" | 2.5" | 2.5"
8 | 3.5 | 1.75 | 28 | - | - | - | - | - | - | 2.5" | 2.5" | 2.5" | 2.5" | 2.5"
8 | 4 | 2 | 32 | - | - | - | - | 2.5" | 2.5" | 2.5" | 2.5" | 2.5" | 2.5" | -
8 | 4.5 | 2.25 | 36 | - | - | - | 2.5" | 2.5" | 2.5" | 2.5" | - | - | - | 2.5" w/ 2.25" inside
8 | 5 | 2.5 | 40 | - | - | 2.5" | 2.5" | 2.5" | 2.5" | - | - | 2.5" w/ 2.25" inside | 2.5" w/ 2.25" inside | 2.5" w/ 2.25" inside
8 | 5.5 | 2.75 | 44 | 2.5" | 2.5" | 2.5" | 2.5" | - | - | - | 2.5" w/ 2.25" inside | 2.5" w/ 2.25" inside | 2.5" w/ 2.25" inside | 2.5" w/ 2.25" inside
8 | 6 | 3 | 48 | 2.5" | 2.5" | 2.5" | - | - | 2.5" w/ 2.25" inside | 2.5" w/ 2.25" inside | 2.5" w/ 2.25" inside | 2.5" w/ 2.25" inside | 2.5" w/ 2.25" inside | Sign too big. Use different post.
8 | 6.5 | 3.25 | 52 | 2.5" | 2.5" | - | - | 2.5" w/ 2.25" inside | 2.5" w/ 2.25" inside | 2.5" w/ 2.25" inside | 2.5" w/ 2.25" inside | 2.5" w/ 2.25" inside | Sign too big. Use different post. | Sign too big. Use different post.
8 | 7 | 3.5 | 56 | 2.5" | - | - | 2.5" w/ 2.25" inside | 2.5" w/ 2.25" inside | 2.5" w/ 2.25" inside | 2.5" w/ 2.25" inside | 2.5" w/ 2.25" inside | 2.5" w/ 2.25" inside | Sign too big. Use different post. | Sign too big. Use different post.
8 | 7.5 | 3.75 | 60 | - | - | 2.5" w/ 2.25" inside | 2.5" w/ 2.25" inside | 2.5" w/ 2.25" inside | 2.5" w/ 2.25" inside | 2.5" w/ 2.25" inside | Sign too big. Use different post. | Sign too big. Use different post. | Sign too big. Use different post. | Sign too big. Use different post.
8 | 8 | 4 | 64 | - | 2.5" w/ 2.25" inside | 2.5" w/ 2.25" inside | 2.5" w/ 2.25" inside | 2.5" w/ 2.25" inside | 2.5" w/ 2.25" inside | Sign too big. Use different post. | Sign too big. Use different post. | Sign too big. Use different post. | Sign too big. Use different post. | Sign too big. Use different post.
TRIPLE POST - 7' MOUNTING HEIGHT
7
width | height | centroid | area | 7 | 8 | 9 | 10 | 11 | 12 | 13 | 14 | 15
6 | 1 | 0.5 | 6 | bar: 7 7 to 7 15
6 | 1.5 | 0.75 | 9 | bar: 7 7 to 7 15
6 | 2 | 1 | 12 | bar: 7 7 to 7 15
6 | 2.5 | 1.25 | 15 | bar: 7 7 to 7 15
6 | 3 | 1.5 | 18 | bar: 7 7 to 7 15
6 | 3.5 | 1.75 | 21 | - | - | - | - | - | - | - | - | Sign too big. Use different post.
6 | 4 | 2 | 24 | - | - | - | - | - | - | 2.5" | 2.5" | Sign too big. Use different post.
6 | 4.5 | 2.25 | 27 | - | - | - | - | 2.5" | 2.5" | 2.5" | 2.5" | Sign too big. Use different post.
6 | 5 | 2.5 | 30 | - | - | 2.5" | 2.5" | 2.5" | 2.5" | 2.5" | 2.5" | Sign too big. Use different post.
6 | 5.5 | 2.75 | 33 | - | 2.5" | 2.5" | 2.5" | 2.5" | 2.5" | - | Sign too big. Use different post. | Sign too big. Use different post.
6 | 6 | 3 | 36 | 2.5" | 2.5" | 2.5" | 2.5" | 2.5" | - | - | Sign too big. Use different post. | Sign too big. Use different post.
6 | 6.5 | 3.25 | 39 | 2.5" | 2.5" | 2.5" | - | - | - | 2.5" w/ 2.25" inside | Sign too big. Use different post. | Sign too big. Use different post.
6 | 7 | 3.5 | 42 | 2.5" | 2.5" | - | - | - | 2.5" w/ 2.25" inside | 2.5" w/ 2.25" inside | Sign too big. Use different post. | Sign too big. Use different post.
6 | 7.5 | 3.75 | 45 | 2.5" | - | - | 2.5" w/ 2.25" inside | 2.5" w/ 2.25" inside | 2.5" w/ 2.25" inside | Sign too big. Use different post. | Sign too big. Use different post. | Sign too big. Use different post.
6 | 8 | 4 | 48 | - | - | 2.5" w/ 2.25" inside | 2.5" w/ 2.25" inside | 2.5" w/ 2.25" inside | 2.5" w/ 2.25" inside | Sign too big. Use different post. | Sign too big. Use different post. | Sign too big. Use different post.
7
width | height | centroid | area | 7 | 8 | 9 | 10 | 11 | 12 | 13 | 14 | 15
6.5 | 1 | 0.5 | 6.5 | bar: 7 7 to 7 15
6.5 | 1.5 | 0.75 | 9.75 | bar: 7 7 to 7 15
6.5 | 2 | 1 | 13 | bar: 7 7 to 7 15
6.5 | 2.5 | 1.25 | 16.25 | bar: 7 7 to 7 15
6.5 | 3 | 1.5 | 19.5 | bar: 7 7 to 7 15
6.5 | 3.5 | 1.75 | 22.75 | - | - | - | - | - | - | - | 2.5" | Sign too big. Use different post.
6.5 | 4 | 2 | 26 | - | - | - | - | - | 2.5" | 2.5" | 2.5" | Sign too big. Use different post.
6.5 | 4.5 | 2.25 | 29.25 | - | - | - | 2.5" | 2.5" | 2.5" | 2.5" | 2.5" | Sign too big. Use different post.
6.5 | 5 | 2.5 | 32.5 | - | - | 2.5" | 2.5" | 2.5" | 2.5" | 2.5" | - | Sign too big. Use different post.
6.5 | 5.5 | 2.75 | 35.75 | 2.5" | 2.5" | 2.5" | 2.5" | 2.5" | - | - | Sign too big. Use different post. | Sign too big. Use different post.
6.5 | 6 | 3 | 39 | 2.5" | 2.5" | 2.5" | 2.5" | - | - | 2.5" w/ 2.25" inside | Sign too big. Use different post. | Sign too big. Use different post.
6.5 | 6.5 | 3.25 | 42.25 | 2.5" | 2.5" | - | - | - | 2.5" w/ 2.25" inside | 2.5" w/ 2.25" inside | Sign too big. Use different post. | Sign too big. Use different post.
6.5 | 7 | 3.5 | 45.5 | 2.5" | - | - | - | 2.5" w/ 2.25" inside | 2.5" w/ 2.25" inside | 2.5" w/ 2.25" inside | Sign too big. Use different post. | Sign too big. Use different post.
6.5 | 7.5 | 3.75 | 48.75 | - | - | 2.5" w/ 2.25" inside | 2.5" w/ 2.25" inside | 2.5" w/ 2.25" inside | 2.5" w/ 2.25" inside | Sign too big. Use different post. | Sign too big. Use different post. | Sign too big. Use different post.
6.5 | 8 | 4 | 52 | - | 2.5" w/ 2.25" inside | 2.5" w/ 2.25" inside | 2.5" w/ 2.25" inside | 2.5" w/ 2.25" inside | 2.5" w/ 2.25" inside | Sign too big. Use different post. | Sign too big. Use different post. | Sign too big. Use different post.
7
width | height | centroid | area | 7 | 8 | 9 | 10 | 11 | 12 | 13 | 14 | 15
7 | 1 | 0.5 | 7 | bar: 7 7 to 7 15
7 | 1.5 | 0.75 | 10.5 | bar: 7 7 to 7 15
7 | 2 | 1 | 14 | bar: 7 7 to 7 15
7 | 2.5 | 1.25 | 17.5 | bar: 7 7 to 7 15
7 | 3 | 1.5 | 21 | - | - | - | - | - | - | - | - | 2.5"
7 | 3.5 | 1.75 | 24.5 | - | - | - | - | - | - | 2.5" | 2.5" | Sign too big. Use different post.
7 | 4 | 2 | 28 | - | - | - | - | 2.5" | 2.5" | 2.5" | 2.5" | Sign too big. Use different post.
7 | 4.5 | 2.25 | 31.5 | - | - | 2.5" | 2.5" | 2.5" | 2.5" | 2.5" | - | Sign too big. Use different post.
7 | 5 | 2.5 | 35 | - | 2.5" | 2.5" | 2.5" | 2.5" | 2.5" | - | - | Sign too big. Use different post.
7 | 5.5 | 2.75 | 38.5 | 2.5" | 2.5" | 2.5" | 2.5" | - | - | - | Sign too big. Use different post. | Sign too big. Use different post.
7 | 6 | 3 | 42 | 2.5" | 2.5" | 2.5" | - | - | 2.5" w/ 2.25" inside | 2.5" w/ 2.25" inside | Sign too big. Use different post. | Sign too big. Use different post.
7 | 6.5 | 3.25 | 45.5 | 2.5" | - | - | - | 2.5" w/ 2.25" inside | 2.5" w/ 2.25" inside | 2.5" w/ 2.25" inside | Sign too big. Use different post. | Sign too big. Use different post.
7 | 7 | 3.5 | 49 | 2.5" | - | - | 2.5" w/ 2.25" inside | 2.5" w/ 2.25" inside | 2.5" w/ 2.25" inside | 2.5" w/ 2.25" inside | Sign too big. Use different post. | Sign too big. Use different post.
7 | 7.5 | 3.75 | 52.5 | - | 2.5" w/ 2.25" inside | 2.5" w/ 2.25" inside | 2.5" w/ 2.25" inside | 2.5" w/ 2.25" inside | 2.5" w/ 2.25" inside | Sign too big. Use different post. | Sign too big. Use different post. | Sign too big. Use different post.
7 | 8 | 4 | 56 | - | 2.5" w/ 2.25" inside | 2.5" w/ 2.25" inside | 2.5" w/ 2.25" inside | 2.5" w/ 2.25" inside | 2.5" w/ 2.25" inside | Sign too big. Use different post. | Sign too big. Use different post. | Sign too big. Use different post.
7
width | height | centroid | area | 7 | 8 | 9 | 10 | 11 | 12 | 13 | 14 | 15
7.5 | 1 | 0.5 | 7.5 | bar: 7 7 to 7 15
7.5 | 1.5 | 0.75 | 11.25 | bar: 7 7 to 7 15
7.5 | 2 | 1 | 15 | bar: 7 7 to 7 15
7.5 | 2.5 | 1.25 | 18.75 | bar: 7 7 to 7 15
7.5 | 3 | 1.5 | 22.5 | - | - | - | - | - | - | - | 2.5" | 2.5"
7.5 | 3.5 | 1.75 | 26.25 | - | - | - | - | - | 2.5" | 2.5" | 2.5" | Sign too big. Use different post.
7.5 | 4 | 2 | 30 | - | - | - | 2.5" | 2.5" | 2.5" | 2.5" | 2.5" | Sign too big. Use different post.
7.5 | 4.5 | 2.25 | 33.75 | - | 2.5" | 2.5" | 2.5" | 2.5" | 2.5" | - | - | Sign too big. Use different post.
7.5 | 5 | 2.5 | 37.5 | 2.5" | 2.5" | 2.5" | 2.5" | 2.5" | - | - | - | Sign too big. Use different post.
7.5 | 5.5 | 2.75 | 41.25 | 2.5" | 2.5" | 2.5" | - | - | - | 2.5" w/ 2.25" inside | Sign too big. Use different post. | Sign too big. Use different post.
7.5 | 6 | 3 | 45 | 2.5" | 2.5" | - | - | 2.5" w/ 2.25" inside | 2.5" w/ 2.25" inside | 2.5" w/ 2.25" inside | Sign too big. Use different post. | Sign too big. Use different post.
7.5 | 6.5 | 3.25 | 48.75 | 2.5" | - | - | 2.5" w/ 2.25" inside | 2.5" w/ 2.25" inside | 2.5" w/ 2.25" inside | 2.5" w/ 2.25" inside | Sign too big. Use different post. | Sign too big. Use different post.
7.5 | 7 | 3.5 | 52.5 | - | - | 2.5" w/ 2.25" inside | 2.5" w/ 2.25" inside | 2.5" w/ 2.25" inside | 2.5" w/ 2.25" inside | 2.5" w/ 2.25" inside | Sign too big. Use different post. | Sign too big. Use different post.
7.5 | 7.5 | 3.75 | 56.25 | - | 2.5" w/ 2.25" inside | 2.5" w/ 2.25" inside | 2.5" w/ 2.25" inside | 2.5" w/ 2.25" inside | 2.5" w/ 2.25" inside | Sign too big. Use different post. | Sign too big. Use different post. | Sign too big. Use different post.
7.5 | 8 | 4 | 60 | 2.5" w/ 2.25" inside | 2.5" w/ 2.25" inside | 2.5" w/ 2.25" inside | 2.5" w/ 2.25" inside | 2.5" w/ 2.25" inside | Sign too big. Use different post. | Sign too big. Use different post. | Sign too big. Use different post. | Sign too big. Use different post.
7
width | height | centroid | area | 7 | 8 | 9 | 10 | 11 | 12 | 13 | 14 | 15
8 | 1 | 0.5 | 8 | bar: 7 7 to 7 15
8 | 1.5 | 0.75 | 12 | bar: 7 7 to 7 15
8 | 2 | 1 | 16 | bar: 7 7 to 7 15
8 | 2.5 | 1.25 | 20 | bar: 7 7 to 7 15
8 | 3 | 1.5 | 24 | - | - | - | - | - | - | 2.5" | 2.5" | 2.5"
8 | 3.5 | 1.75 | 28 | - | - | - | - | 2.5" | 2.5" | 2.5" | 2.5" | Sign too big. Use different post.
8 | 4 | 2 | 32 | - | - | 2.5" | 2.5" | 2.5" | 2.5" | 2.5" | 2.5" | Sign too big. Use different post.
8 | 4.5 | 2.25 | 36 | - | 2.5" | 2.5" | 2.5" | 2.5" | - | - | - | Sign too big. Use different post.
8 | 5 | 2.5 | 40 | 2.5" | 2.5" | 2.5" | 2.5" | - | - | 2.5" w/ 2.25" inside | 2.5" w/ 2.25" inside | Sign too big. Use different post.
8 | 5.5 | 2.75 | 44 | 2.5" | 2.5" | - | - | - | 2.5" w/ 2.25" inside | 2.5" w/ 2.25" inside | Sign too big. Use different post. | Sign too big. Use different post.
8 | 6 | 3 | 48 | 2.5" | - | - | 2.5" w/ 2.25" inside | 2.5" w/ 2.25" inside | 2.5" w/ 2.25" inside | 2.5" w/ 2.25" inside | Sign too big. Use different post. | Sign too big. Use different post.
8 | 6.5 | 3.25 | 52 | - | - | 2.5" w/ 2.25" inside | 2.5" w/ 2.25" inside | 2.5" w/ 2.25" inside | 2.5" w/ 2.25" inside | 2.5" w/ 2.25" inside | Sign too big. Use different post. | Sign too big. Use different post.
8 | 7 | 3.5 | 56 | - | 2.5" w/ 2.25" inside | 2.5" w/ 2.25" inside | 2.5" w/ 2.25" inside | 2.5" w/ 2.25" inside | 2.5" w/ 2.25" inside | 2.5" w/ 2.25" inside | Sign too big. Use different post. | Sign too big. Use different post.
8 | 7.5 | 3.75 | 60 | 2.5" w/ 2.25" inside | 2.5" w/ 2.25" inside | 2.5" w/ 2.25" inside | 2.5" w/ 2.25" inside | 2.5" w/ 2.25" inside | Sign too big. Use different post. | Sign too big. Use different post. | Sign too big. Use different post. | Sign too big. Use different post.
8 | 8 | 4 | 64 | 2.5" w/ 2.25" inside | 2.5" w/ 2.25" inside | 2.5" w/ 2.25" inside | 2.5" w/ 2.25" inside | Sign too big. Use different post. | Sign too big. Use different post. | Sign too big. Use different post. | Sign too big. Use different post. | Sign too big. Use different post.
Note on D12: Clear Height is the length of the longest post measured from the ground line to the bottom of the sign.
Roadway

## Channel Post Selector
Channel Mounted Sign Post Selector
Sign:
Instructions
-Fill in all shaded boxes.
-Press the Enter key after each selection.
|  |  | Sign |  |  |  | width ft. |  |  |  |  | Number of Posts:
|  |  | Dimensions |  |  |  | height ft. |  |  |  |  | Post Size: | [5 empty] | lb/ft
[12 empty] | Sign Size: |  |  |  | 0 |  | sq. ft.
Sign Type:
| MIN 5 ft - Rural | OR | MIN 7ft - Urban | [14 empty] | Not less then 5 ft
|  |  |  | - | ft | - | ft | - | ft | - | ft | - | ft | - | ft | - | ft
|  |  |  | - | in | - | in | - | in | - | in | - | in | - | in | - | in
Roadway