## Analysis Tool
MoDOT Traffic Analysis Tool - Scoring Template | [12 empty] | Last Updated: 06-17-20
Provides guidance on the selection of the right tool for the task considering the available types of tools
Instructions: Fill in gray boxes to determine the right tool and, the number of MOEs needed for the task. Choose appropriate project category in Table 1: Project type. Choose primary network type in Table 2: Geometrics Scoring and mark applicable categories. Mark all applicable categories in Table 3: Applicability of HCM Methodology and Table 4: Traffic Pattern and Congestion Scoring. Final scoring reflects the highest point value in each table (maximum of 28 points). Table 5 shows the overall score. Table 6 shows recommended tools for Traffic Analysis and the type/number of MOEs to use. Consider existing conditions and potential future alternatives that the project/study is anticipated to cover.
MoDOT District: |  |  | Ex: SE, SW, NE |  |  |  | General Project Description: | [6 empty] | Drop-down values
Project: |  |  | Ex: I-70 __ Corridor Study | [10 empty] | Yes
Project ID: |  |  | Ex: J3I3075 | [10 empty] | No
Highway: |  |  | Ex: I-70 __
County: |  |  | Ex: Lafayette County
Traffic Conditions: |  |  | Ex: Base (Existing), Base and Future
Ex: Limits of project (Size of Network, # of TAZs), other software used for analysis, anticipated O-D data source, assumptions on Future scenarios, etc.
Table 1: Project Type
Complete (1): | Check all that apply:
(1) Project Type | Category | Development Analysis, Intersection Control Evaluation (ICE), or similar (Small Influence Area) |  | Development Analysis, Intersection Control Evaluation (ICE), or similar (Large Influence Area) |  | Corridor Study/Operational Needs Study or Standard Improvement Project (Small Network) |  | Corridor Study/Operational Needs Study or Standard Improvement Project (Large Network) |  | High Profile Project, Potential Mega/Major Project (EA, PEL, EIS) |  | Mega or Majors Project
| Point Total | 0 |  | 1 |  | 2 |  | 3 |  | 4 |  | 4
| Applicable? |  | 0 |  | 0 |  | 0 |  | 0 |  | 0 |  | 0
Note: Large Network category assumed to contain 20 or more Traffic Analysis Zones (TAZs).
Table 2: Geometrics Scoring
Choose (1) or (2): | Check all that apply:
(1) Intersections and Streets/Corridors | Category | Isolated Intersection(s) |  | Signalized Corridor / Network (No Coordination) |  | Roundabout Corridor / Network |  | Signalized Corridor / Network (Coordinated) |  | Mixed Corridor / Network (Signals and Roundabouts) |  | Adaptive Signal Control System
| Point Total | 0 |  | 1 |  | 2 |  | 2 |  | 3 |  | 4
| Applicable? |  | 0 |  | 0 |  | 0 |  | 0 |  | 0 |  | 0
Or
(2) Freeways | Category | Mainline and Simple Merges/Diverges Only |  | System Interchange with Multilane Ramps |  | Freeway with Interchanges and Arterials |  | Interchanges with Roundabout Ramp Terminals |  | Unconventional Interchanges (DDI, Echelon, SPUI, etc.) |  | Managed Lanes, Variable Message Signs, etc.
| Point Total | 0 |  | 1 |  | 1 |  | 2 |  | 3 |  | 4
| Applicable? |  | 0 |  | 0 |  | 0 |  | 0 |  | 0 |  | 0
Table 3: Applicability of HCM Methodology
Complete (1): | Check all that apply:
(1) Applicability of HCM Methodology | Category | Within the confines of HCM-methodology |  | Beyond the confines of HCM-methodology (Geometry) |  | Beyond the confines of HCM-methodology (Analytical Framework) |  | Need/desire for visualization or simulation of the traffic operations
| Point Total | 0 |  | 2 |  | 4 |  | 4
| Applicable? | No | 0 |  | 0 |  | 0 |  | 0
Note: For more information, visit "HCM Based Tools Limitation" tab.
Table 4: Traffic Pattern and Congestion Scoring
Complete (1), (2), and (3): | Check all that apply:
(1) Routing | Category | All-or-Nothing Routing Assignment | [7 empty] | Dynamic/Variable Routing
|  | Single Routes (Intersection or Corridor) |  | Networks with Few (2-3) Route Options |  | Freeway with Parallel Lower Functional Class Streets |  | Grid System with Numerous Route Options |  | Freeway Network with Parallel Route Options |  | Grid System with Parallel Route Options
| Point Total | 0 |  | 1 |  | 2 |  | 3 |  | 3 |  | 4
| Applicable? |  | 0 |  | 0 |  | 0 |  | 0 |  | 0 |  | 0
(2) OD Estimation | Category | Single Intersection(s) / No Estimation |  | Small Network, Few OD pairs |  | Large Network, Few OD pairs |  | Small Network, Many OD pairs |  | Large Network, Many OD pairs
| Point Total | 0 |  | 1 |  | 2 |  | 3 |  | 4
| Applicable? |  | 0 |  | 0 |  | 0 |  | 0 |  | 0
(3) Existing / Anticipated Level of Congestion 1 | Category | Future Conditions: - LOS D or better operations - Minor queuing (Does NOT impact adjacent intersections) - Mostly free flow travel speeds/times |  | Future Conditions: - LOS D operations - Moderate queuing (Impacts an adjacent intersection) - Minor delays in travel speeds/times |  | Future Conditions: - LOS E operations - Moderate queuing (Impacts an adjacent intersection / interchange) - Moderate delays in travel speeds/times |  | Future Conditions: - LOS F operations - Major queuing (Impacts multiple, adjacent intersections) - Significant delays in travel speeds/times |  | Future Conditions: - LOS F operations - Major queuing (Impacts multiple, adjacent intersections / interchanges) - Significant delays in travel speeds/times
|  | Current Conditions: - LOS C or better operations - Minor queuing (Does NOT impact adjacent intersections) - Free flow travel speeds/times |  | Current Conditions: - LOS C-D operations - Moderate queuing (Impacts an adjacent intersection) - Minor delays in travel speeds/times |  | Current Conditions: - LOS D operations - Moderate queuing (Impacts an adjacent intersection / interchange) - Minor to moderate delays in travel speeds/times |  | Current Conditions: - LOS E operations - Moderate to major queuing (Impacts multiple, adjacent intersections) - Significant delays in travel speeds/times |  | Current Conditions: - LOS F operations - Major queuing (Impacts multiple, adjacent intersections / interchanges) - Significant delays in travel speeds/times
| Point Total | 0 |  | 1 |  | 2 |  | 3 |  | 4
| Applicable? |  | 0 |  | 0 |  | 0 |  | 0 |  | 0
Note: Large Network category assumed to contain 20 or more TAZs. Congestion level takes into account worst-case controlled intersections or roadway segments. Queue lengths are through lane queues.
1 If scoring both current and future year scenarios, then use the worst-case, future, conditions to assess project scoring.
Table 5: Scoring Results |  |  |  |  | Table 6: Recommendations
Project Type | Total |  | 0 |  | Point Scale | Minimum # of MOEs Required for Validation |  | Traffic Analysis Tool Based on Level of Analysis Effort and Complexity
Geometrics Subtotal | Intersections and Corridors |  | 0 |  |  |  |  | Generalized Planning 1 & 2 |  | Conceptual Planning 1 & 2 |  | Preliminary Engineering; Design and Operational 1 & 2
| Freeways |  | 0 |  |  |  |  | Freeway | Non-Freeway | Freeway | Non-Freeway | Freeway | Non-Freeway
| Total |  | 0 |  | 0 - 3 | 1 to 2 Primary MOEs |  | CAPX, HCS, SIDRA (only Roundabout) |  | CAPX, HCS | CAPX, HCS | CAPX, HCS | CAPX, HCS
Applicability of HCM Methodology | Applicability of HCM Methodology |  | 0
| Total |  | 0 |  | 4 - 6 | 1 to 2 Primary MOEs |  |  |  |  | Synchro/SimTraffic, SIDRA (only Roundabout) |  | Synchro/SimTraffic, SIDRA (only Roundabout)
Traffic Pattern and Congestion Subtotal | Routing |  | 0 |  | 7-10 | 1 Secondary MOE | [5 empty] | VISSIM 2 (It may require the use of multiple traffic analysis tools at spot locations)
| OD Estimation |  | 0 |  | 11 - 15 | 2 to 3 Primary MOEs |  |  |  | VISSIM, SIDRA (only Roundabout) |  |  | VISSIM 2 (It may require the use of multiple traffic analysis tools at spot locations)
| Level of Congestion |  | 0 |  |  | 1 Secondary MOE
| Total |  | 0 |  | 15+ | 2 to 3 Primary MOEs
Total Points |  |  | 0 |  |  | 1 to 2 Secondary MOEs
*Note: The final determination of the most appropriate traffic analysis tool depends on the specific details, needs, and goals of the project. Professional judgment and coordination with MoDOT regional traffic staff need to factor into the selection of the most cost effective and efficient traffic analysis tool.
1 For more information, visit "Level of Analysis" tab.
2 There are certain situations where it is beneficial to use multiple analysis tools to blend together the complementary capabilities and strengths of certain tools. Refer to the "Use of Multiple Tools" tab for common tool blending situations.

## Level of Analysis
Level of Analysis | Level of Detail | Project Type Examples 1
Generalized Planning | Analyzing system elements to obtain general order-of-magnitude estimates of performance based capacity constraints and operational control | - Long range plans - Feasibility studies - STIP project programming
Conceptual Planning | Analyzing broad criteria and system performance based on geometric and physical capacity constraints; operational systems such traffic control and land use | - Feasibility studies - STIP project programming -Pre-NEPA or NEPA studies (informs the project's identified need)
Preliminary Engineering; Design; Operational | Analyzing system performance based on detailed individual user interactions; geometry and operational elements | - NEPA studies - Preliminary project development - Analysis work to inform magnitude of project need, roadway design, and operations
1 The examples provided are stating that a traffic analysis could be completed to inform the various project types listed. It is NOT prescriptive nor is it stating that the example project type will always have a traffic analysis study completed (such as long range plans, for example).

## HCM Based Tools Limitation
Facility Type | HCM Methodology Limitation |  | Note
| Geometry | Analytical Framework
Unsignalized | Three-leg and four-leg intersections: • Two-Way Stop-Controlled (TWSC) intersections with up to three through lanes (either shared or exclusive) on each major-street approach and up to three lanes on each minor-street approach (max of one exclusive lane per movement) • All-Way Stop-Controlled (AWSC) Intersections with no more than three lanes on any given approach | • Analyzing the performance from the perspective of the motor vehicle mode. • Cases that may NOT fit within the analytical framework of the HCM are including but not limited to queue interactions from adjacent intersections or the impact of pedestrians.
Roundabouts | Isolated roundabouts with one-lane and two-lane entries, up to one yielding or non-yielding bypass lane per approach, and up to two circulating lanes. | Cases that may NOT fit within the analytical framework of the HCM are including but not limited to: • Volume to-capacity exceeding 0.80 • High pedestrian or bicycle activity, • Priority reversal under extremely high flows
Alternative Intersections |  | • Analyzing the performance from the perspective of the motor vehicle, pedestrian, and bicycle modes. • Only applicable to the RCUT, MUT, and DLT when the level of congestion is Under Capacity. | Examples of alternative intersections include, but are not limited to, the following: • Restricted Crossing U-Turn (RCUT), also known as the J-Turn or superstreet • Median U-Turn (MUT), also known as the Michigan left turn or modified J-Turn, and • Displaced Left Turn (DLT), also known as the continuous-flow intersection
Interchange Ramp Terminals | It is NOT applicable for: • Freeway-to freeway or system interchanges. • Interchanges with TWSC intersections • Interchanges consisting of both a signalized and roundabout intersection. | Analyzing the performance from the perspective of the motor vehicle mode when the level of congestion is Under Capacity. | Conventional interchange designs: • Diamond interchanges • Partial cloverleaf (parclo) interchanges • Interchanges with roundabouts. Alternative interchange designs: • Diverging diamond interchanges (DDI) • Single-point urban interchanges (SPUI).
Signalized Intersections | Three-leg and four-leg intersections that operate in: • Isolation from nearby signals with a pre-timed, semi-actuated or fully actuated controller • An actuated-coordinated manner, or are part of a system or corridor • Closely spaced signals, such as those found at freeway ramp terminals | • Analyzing the performance from the perspective of the motor vehicle, pedestrian, and bicycle modes. • If there is a need for signal timing/ optimization, the level of congestion must be Under Capacity.
Urban Street Facilities |  | • Analyzing the performance from the perspective of the motor vehicle, pedestrian, bicycle, and transit modes. • Cases that do NOT fit within the analytical framework of the HCM include but are not limited to cases involving turn-lane spillover, impacts due to mid-block parking maneuvers, or capacity constraints between intersections.
Freeway Facilities |  | The methodology does NOT account for off-ramp or surface street conditions affecting the performance of the freeway.
Multilane Highways |  | Cases that do NOT fit within the analytical framework of the HCM include but are not limited to: • Effect of lane drops and lane additions at the beginning or end of the multilane highway segment • Queuing impacts at transition areas (i.e., transitions from a multilane to two-lane highway) • Significant presence of on-street parking, or significant pedestrian activity
Two-Lane Highways |  | • Analyzing the performance from the perspective of the motor vehicle and bicycle modes. • The HCM-methodology does NOT model counter-directional passing.
Pedestrian and Bicycle Facilities | One-stage and two-stage unsignalized mid-block pedestrian crossings, with or without a median refuge area, which are not located at an intersection. | Cases that do NOT fit within the analytical framework of the HCM include but are not limited to signalized mid-block crossings or cases where the impact on the major street vehicular traffic is relevant.

## Use of Mutliple Tools
Use of Multiple Analysis Tools:
There are certain situations where it is beneficial to use multiple analysis tools to blend together the complementary capabilities and strengths of certain tools. A few common situations of blending tools together are provided below. Note that this list is not intended to be prescriptive nor comprehensive.
Synchro and SimTraffic: | Table 1 - Synchro and SimTraffic Comparison
MoDOT recommends that SimTraffic runs be completed for transportation projects where traffic volumes are at or near capacity or where operations in one part of the study area are expected to have a noticeable impact on other study area locations. This will allow decisionmakers to form a more complete understanding of the traffic flow patterns for a particular project. To help inform this decision, Table 1 displays a comparison of key attributes that Synchro and SimTraffic have. | Attribute Descriptions | Synchro | SimTraffic
| High-level planning study | ✔ | ✔
| Geometry and volume attributes are key inputs | ✔ | ✔
| Software can optimize signal timings | ✔
| Interactions with other vehicles and adjacent intersections help determine MOEs |  | ✔
Synchro and HCS: | Realistic traffic simulations can be displayed |  | ✔
This could occur when a project encompasses an arterial, an interchange, and multiple freeway segments when microsimulation is NOT required. In this scenario: | Does not require large computer processing time and storage requirements | ✔
| A single error at one intersection will NOT impact all intersections | ✔
- Traffic conditions would be undersaturated. Otherwise, a microsimulation tool should be used. - HCS would be used to analyze interchange merging, diverging, and weaving segments - Synchro would be used to analyze the signalized intersections along the arterial as well as the operations on the arterial facility. | Better suited to anticipate delay when upstream bottlenecks exist | ✔
| Better suited to show delay when queuing and blocking problems exist |  | ✔
Note: This is Table 4 in the MoDOT TIA Guidance Manual
Synchro or HCS and VISSIM:
This could occur when a project encompasses an arterial, an interchange, and multiple freeway segments when microsimulation is required. In this scenario:
- Traffic conditions would be undersaturated, but microsimulation would still be needed. - HCS would be used to analyze the operations of the freeway. - Synchro would be used to analyze the signalized intersections of the arterial. - Synchro could be used to develop optimized traffic signal timings for VISSIM. - VISSIM would be used to analyze the intersections, arterials, interchanges, and freeway operations to simulate interactions in one model.
Synchro and SIDRA:
This could occur when a project encompasses an arterial that includes a roundabout and one or more signalized or unsignalized (non-roundabout) intersections. In this scenario:
- Microsimulation would NOT be needed. - Synchro would be used to analyze the signalized and unsignalized (non-roundabout) intersections of the arterial. - SIDRA would be used to analyze the operations of the roundabout.
SIDRA and VISSIM:
This could occur for the analysis of a roundabout with oversaturated traffic conditions or with impacts to adjacent intersections. In this scenario:
- Microsimulation would be needed. - SIDRA would be used, initially, to analyze the operations of the roundabout. - VISSIM would be used to analyze the roundabout (and adjacent intersections). This could include microsimulation results and animation.