## JULY 1 SUBMITTAL
ACCESSIBLE PEDESTRIAN SIGNAL INSTALLATION ACCEPTANCE & INSPECTION CHECKLIST
Installation Date:
Intersection:
Checker:
Installation Checklist | APS 1 | APS 2 | APS 3 |  | APS 4 | APS 5 | APS 6 | APS 7 | APS 8
Evaluate and adjust locator tone volume (EPG 902.6.11, 902.6.12, 902.15.1.1)
Evaluate and adjust WALK indication volume (EPG 902.6.11, 902.15.1.2)
Evaluate and set the sensitivity level of automatic volume adjustment EPG 902.6.15.1.3)
Confirm proper functioning of WALK indicators (EPG 902.6.15.1.4)
Check height and location of pushbutton (EPG 902.6.15.1.5)
Check tactile arrow (EPG 902.6.15.1.6)
Check that proper pedestrian timing has been entered into the signal contorller
Check audible beaconing (EPG 902.6.15.1.8)
Check optional features (EPG 902.6.16.1.7)
(If optional features are installed, document the specific optional feature below and
the specific settings utilized for the individual APS installation)
Feature A:
Programmed Settings:
Feature B:
Programmed Settings:
Feature C:
Programmed Settings:
Recheck Functioning (EPG 902.6.15.1.9)- Date:
Notes: | Pushbutton Layout Diagram:
N-S Street:
E-W Street:
Note: Diagram general location of APS equipment and designate as APS1, APS2, …. APS8.