## Exporting Coordinates Guide
RECOMMENDED STEPS FOR EXPORTING COORDINATES TO TEXT FILE
Step 1: | Open the Microstation drawing of the plan sheet submitted from the distrit in the bridge survey report.
Step 2: | Add sounding locations as noted on the M-40b Sounding Layout. The use of
the boring symbol located under the Task drop down menu, MoDOT_Bridge_CADD
Standards/Front Sheets is recommended for easier viewing.
Step 3: | Select locations for bent 1 in the order they appear on the sounding layout. Typically locations are ordered left to right
(example: 30' lt, center, 30' rt.). This should ensure proper assignment on the point numbers.
Step 4: | With the borings selected, open the task drop down menu, MoDOT
Classic/Dimensions. Hold down the right mouse button on the Label
Coordinates button, , to bring up the XYZ Text toolbox.
Select the Export Coordinates button.
Step 5: | When the Export Coordinates box appears. Enter the file location.
a. | To save in Microstation:
Click Browse. Select No Wizard, then Ok. Fill in name, description,
file name and format, then selet Save.
b. | To save on desktop:
Click Browse. Select Cancel, then Desktop. Fill in file name and then
select Save.
Step 6: | The order, format, accuracy and separator should be as shown.
Step 7: | The point number should correspond to the bent number. Soundings
at bent 1 will start with 101, 102, 103, etc. (Make sure the check box
is checked in order to enter a point number). The point number will
automatically increment with the number of points you previously
selected.
Step 8: | Click on Single button. Then select Overwrite existing file.
Then Ok and Ok.
Step 9: | Follow 'Importing Coordinate Guide' for importing into the excel file.
Step 10: | Repeat for remaining bents.
Note: | Labels will appear by the points selected
and in the order you select. Each bent
should be done seperately in order for the
auto increments to work.
The text file will appear as shown.

## Importing Coordinates Guide
RECOMMENDED STEPS FOR IMPORTING COORDINATES FROM TEXT FILE
Step 1: | Follow guide for exporting coordinates from Microstation into a text file. Exporting and importing should be done
one bent at a time in order to leave a space between bents on the sounding layout.
Step 2: | Under the Data tab, select From Text button.
Step 3: | Find location of coordinate text file created
previously following the "Exporting Cooridinates
Guide". Then select Import.
Step 4: | The following box will pop-up. Be sure that
Delimited' is selected. Then press Next.
Step 5: | The next screen will want you to select the
item that was used to separate the columns
in the text file. Select, whichever, was used
(typically a comma or space) and a black
line will appear showing the individual columns.
Select Next.
Step 6: | This next screen will ask you to select the
format for each column to be input and also
gives you the option to skip a column.
Since the Point Number isn't adjacent to the
Easting and Northing columns in the M-40b
form, that column should be skipped. To do
so, select the column and then select the
Do not import column (skip) button.
The title of the colun will then change to match
your selection. Select the Finish button.
Step 7: | When the import data box pops up you can
use the button to select the cell
you wish to start the insert.
Step 8: | Select the Properties button after choosing the cell. The box to
the right will open up. Be sure to unselect the 'Adjust column width' box
and also unselect the 'Save query definition' box. Select Ok. Then Ok.
Step 9: | Repeat for each bent as necessary.

## Identifying Classificatons
IDENTIFYING CLASSIFICATIONS
The Sounding Layout tab from the Sounding Request for Structure form requires two descriptions, as follows:
► Route Classificaiton (Major or Minor)
This is a broad description of a roadway as defined by MoDOT. It is based on a more narrowly defined functional
classification system of roadways. Only two broad classes: Major and Minor, are used to represent three functional
classes: principal arterials, collector and local roads. Major Highways (also roads, Routes or Roadways used
interchangeably) are principle arterials only. Minor Highways are collector and local roads only. An example layout
of route and route classification is given on the example sounding layout tab of this form. Any description used for
Route and Route Classification on Sounding Layout tab should follow directly from the Bridge Memo. The map of
| Major Highways is available at |  |  | http://wwwi/intranet/tp/documents/MajorHighway2013.pdf
► Bridge Classificaiton
This is a description of the bridge in terms of route classification carried, or length and cost of a bridge. It is strictly
associated with the final selection and design of the foundation type for a proposed bridge. Foundation types
for which this description is necessary are drilled shafts and spread footings as may be found in EPG 751.37
| Drilled Shafts, |  | http://epg.modot.org/index.php?title=751.37_Drilled_Shafts
| and 751.38 Spread Footings, |  |  | http://epg.modot.org/index.php?title=751.38_Spread_Footings
(in the future driven piles may be included making all foundation types subject to this criteria). Foundation design
is then based on a pre-determined probability-based level of structural foundation performance exceedence
(reliability) characterized by a set of geotechnical foundation coefficients of variation and resistance factors using
AASHTO LRFD load factors. There are four Bridge Classes: Bridge on Minor Road, Bridge on Major Road,
Major Bridge < $100M, and Major Bridge > $100M.
Identifying both the route and bridge class on the Sounding Layout tab will allow the Geotechnical Section to
determine the appropriate geotechnical coefficients of variation and resistance factors, both of which are
also based on the proposed foundation type.
► Virtual Bridge Classificaiton
The reliability of the final foundation design can be arbitrarily increased or decreased by selecting an alternative (or virtual)
bridge class other than the official bridge class. The notion of using a virtual bridge class for this purpose was not
originally considered in the research leading to the exclusive development of the reliability-based geotechnical
coefficients of variations and resistance factors for foundation design for MoDOT. Criteria have not been developed
for when and where the notion of arbitrarily effecting a change in the reliability of a particular foundation design
can and should be implemented. Consult with the Assistant State Bridge Engineer, Structural Project
Manager or Structural Liaison Engineer regarding implementation after which it can be formally addressed
at the Bridge Memo conference. Because the coefficients of variation and resistance factors are related
specifically to geotechnical reliability and performance, it is important that consultation with the Geotechnical
Section be maintained.
Example 1:
Using a virtual bridge classification for the purpose of increasing the reliability of the foundation design,
consider a “Bridge on Minor Road” over a major road where the reliability of the foundation is
reasonably perceived to be more critical/sensitive than usual because of anticipated settlements and
its effects, either differentially or uniformly, on vertical clearance. An objective assessment of the
situation should involve both the Bridge Division and the Geotechnical Section whereby agreement is
reached that reasonably asserts that in this case either the overpass should have the foundation designed
to a greater level of reliability in limiting and controlling settlement and hence a (virtual) bridge classification
of “Bridge on Major Road” be used in the determination of the coefficients and resistance factors, or that
in this case the actual bridge class be used. In this example’s situation, it is important that the decision be
conclusively arrived at by consensus and wholly based on sound and practical reasoning via communication
between the appropriate divisions responsibly involved.
Example 2:
Perceived increased risk of settlement that could cause differential settlement and greater than anticipated
deck cracking due to unknowns.
Example 3:
Perceived increased risk of vehicular collision to “Bridge on Minor Road” over major road and greater
than anticipated loading to foundations due to unknowns.
Example 4:
Perceived increased risk of other geotechnical factors that could influence structural integrity of “Bridge
on Minor Road” over major road and greater than anticipated load effects due to unknowns (or “Bridge
on Minor Road” over stream).
Example 5a:
Perceived increased risk of seismic loading to foundations and greater than anticipated damage to
foundation due to unknowns (or alternatively perceived increased seismic safety level required
exceeding existing seismic design criteria).
Example 5b:
Perceived increased risk of seismic loading to “Bridge on Minor Road” over major road and greater
than anticipated damage to foundations due to unknowns that would directly affect and for the express
purpose of preventing traffic interruption on major road with consideration given to the influence and
availability of ramps that can be utilized as alternate (bypass) routing for major road.

## Example Email
EXAMPLE EMAIL FOR SUBMITTAL TO GEOTECHNICAL SECTION
To: | Alan Miller
Cc: | Bill Dunn, Kevin McLain, Stacey McMillan
Subject: | GEOTECHNICAL SECTION - A8272, J5S2226, Boone County, Rte. OO over Hinkson Creek - REQUEST FOR SOUNDINGS
I am requesting final soundings for the subject structure. Please follow the SharePoint Links below for the appropriate documents.
Some additional information:
• The existing bridge has HP10x42 piles at end bents and the intermediate bents have 2'x2' square columns on spread footings.
• Sheet 1A of the existing bridge plans contains a limited log of soundings at 4 locations.
• There was no Preliminary Geotechnical Report completed on this project. A spill slope of 2:1 was chosen as the grade is expected
to change from the existing.
• The end bents are expected to be steel H-piles driven to rock.
• The intermediate bents could be 24" CIP piles if scour in shale isn't a concern. Otherwise they will be drilled shafts.
Sounding Request for Structure: |  | http://sharepoint/systemdelivery/BR/projects/Shared%20Documents/J5S2226%20County/A8272/
301_Sounding%20Request%20for%20Structure.xlsx
Bridge Elevation and Plan Detail: |  | http://sharepoint/systemdelivery/BR/projects/Shared%20Documents/J5S2226%20Boone%20County
/A8272/305_BridgeElevation_and_Plan.pdf
District Submitted Plat and Profile Sheets: |  |  | http://sharepoint/systemdelivery/BR/projects/Shared%20Documents/J5S2226
%20Boone%20County/A8272/306_District%20Submitted%20Plat%20and%20
Profile%20Sheets.pdf
Existing Bridge (N0842) Plans: |  | http://sharepoint/systemdelivery/BR/BridgePlans/N0842.pdf
Please let myself of Stacy McMillian know if you have any questions or concerns, or require any additional information.
Thanks,
Travis Stump, P.E.
Senior Structural Designer
Central Office - Bridge Division
Phone: (573) 522-8716
Email: Travis.Stump@modot.mo.gov

## Example Sounding Layout Bridge
| Missouri Department of Transportation | [5 empty] | Construction and Materials Division
| P.O. Box 270 | [5 empty] | Kevin McLain - Geotechnical Director
Jefferson City, MO 65102
Sounding Layout |  | Location: | Set up by: | T. Stump |  | Set up Date: | 2014-07-14
|  | 3 miles South of Route Y | Phone Number: | 573-522-8716 |  | Due Date: | 2014-10-13
Project Information: | [7 empty] | Route Classification
Structure Number: | Bridge Classification: | Job Number: | County: | Route and Classification: |  | Name of Crossing: |  | (Major)
A8272 | Bridge on Minor Road | J5S2226 | Boone | OO | (Minor) | Hinkson Creek |  | (Minor)
Structure Information:
Structure/Span Arrangement: |  |  |  | Skew Angle (Advance): |  | Offset Measured Along Skew From:
(30’-36’-30’) 17” Prestressed Concrete Spread Box Beam Spans |  |  |  | Square |  | Stationing along centerline of Rte. OO
Horizontal and Vertical Control Information:
Grid Factor: |  | Projection Factor: | Coordinate System: | Zone: |  | Horizontal Datum: | Vertical Datum:
0.99991 |  | 1.0001 | State Plane | Central |  | NAD 83 | NAVD 88
Secure Soundings at the Following Locations: | [7 empty] | Bridge Classification
Bent: |  | Point Number: | Roadway Station: | Skewed Offset from Rdwy: |  | Easting: | Northing: | Bridge on Minor Road
1 |  | 101 | 8220.08 | 12' Lt. |  | 1725457.4628 | 1191209.4917 | Bridge on Major Road
|  | 102 | 8220.08 | Center |  | 1725448.1687 | 1191201.901 | Major Bridge < $100 M
|  | 103 | 8220.08 | 12' Rt. |  | 1725438.8746 | 1191194.3102 | Major Bridge > $100 M
2 |  | 201 | 8250.08 | 8' Lt. |  | 1725473.3416 | 1191183.7262
|  | 202 | 8250.08 | Center |  | 1725467.1456 | 1191178.6657
|  | 203 | 8250.08 | 8' Rt. |  | 1725460.9495 | 1191173.6052
3 |  | 301 | 8286.08 | 8' Lt. |  | 1725496.1139 | 1191155.8439
|  | 302 | 8286.08 | Center |  | 1725489.9178 | 1191150.7834
|  | 303 | 8286.08 | 8' Rt. |  | 1725483.7218 | 1191145.7229
4 |  | 401 | 8316.08 | 12' Lt. |  | 1725518.1888 | 1191135.1389
|  | 402 | 8316.08 | Center |  | 1725508.8947 | 1191127.5481
|  | 403 | 8316.08 | 12' Rt. |  | 1725499.6006 | 1191119.9574
Instructions to Sounding Party: |  |  | Bench Marks:
Provide cores at alternating locations with one core per bent. Where rock is not encountered at core sampling locations, make standard penetration tests at 5’ depth increments. If rock is encountered at these core locations, provide RQD determinations at 5’ depth increments. If a sounding location is not accessible, please provide an alternative sounding as close as possible to the requested location in order to get an accurate representation of soil conditions at the bent line. |  |  | CP# 801 – 5/8” x 24” RB w/aluminum |  |  | CP# 802 – 5/8” x 24” RB w/aluminum
|  |  | MoDOT cap buried 0.2’ deep |  |  | MoDOT cap buried 0.2’ deep
|  |  | X 1725661.994 |  |  | X 1725191.593
|  |  | Y 1190916.577 |  |  | Y 1191539.186
|  |  | Z 851.38 |  |  | Z 861.48
Note on B9: Travis S. Stump: Bridge on Minor Road, Bridge on Major Road. Major Bridge < $100M, Major Bridge > $100M (required information for drilled shaft and spread footing foundations only.)
Note on F10: Travis S. Stump: Major Minor See EPG 751.1.2.18 Soundings (Borings)
Note on A14: Travis S. Stump: This information should be provided with the bridge survey report. If not, request information from district and they can usually obtain fairly easily.
Note on A18: Travis S. Stump: Typical for a bridge. Suggest changing to 'Wall Station' if submitting a MSE or retaining.

## Sheet2 (hidden)
| Missouri Department of Transportation |  |  |  | Construction and Materials Division
| P.O. Box 270 |  |  |  | Kevin McLain - Geotechnical Director
Jefferson City, MO 65102
Sounding Layout |  |  |  | Date: | 2014-07-14
|  |  |  | Set up by: | T. Stump
Project Information:
Structure Number: | Job Number: | County: | Route: | Name of Crossing:
A8272 | J5S2226 | Boone | OO | Hinkson Creek
Structure Information:
Structure/Span Arrangement: |  |  | Skew Angle: | Offset Measured Along Skew From:
(30’-36’-30’) 17” Prestressed Concrete Spread Box Beam Spans |  |  | Square | Stationing along centerline of Rte. OO
Horizontal and Vertical Control Information:
Grid Factor: | Projection Factor: | Coordinate System: | Zone: | Horizontal Datum: | Vertical Datum:
0.99991 | 1.0001 | State Plane | Central | NAD 83 | NAVD 88
Secure Soundings at the Following Locations:
Bent: | Point Number: | Station: | Offset: | Easting: | Northing:
1 | 101 | 8220.08 | 12' Lt. | 1725457.4628 | 1191209.4917
| 102 | 8220.08 | Center | 1725448.1687 | 1191201.901
| 103 | 8220.08 | 12' Rt. | 1725438.8746 | 1191194.3102
2 | 201 | 8250.08 | 8' Lt. | 1725473.3416 | 1191183.7262
| 202 | 8250.08 | Center | 1725467.1456 | 1191178.6657
| 203 | 8250.08 | 8' Rt. | 1725460.9495 | 1191173.6052
3 | 301 | 8286.08 | 8' Lt. | 1725496.1139 | 1191155.8439
| 302 | 8286.08 | Center | 1725489.9178 | 1191150.7834
| 303 | 8286.08 | 8' Rt. | 1725483.7218 | 1191145.7229
4 | 401 | 8316.08 | 12' Lt. | 1725518.1888 | 1191135.1389
| 402 | 8316.08 | Center | 1725508.8947 | 1191127.5481
| 403 | 8316.08 | 12' Rt. | 1725499.6006 | 1191119.9574
Instructions to Sounding Party: |  | Bench Marks:
Provide corings at alternating locations with one coring per bent. Where rock is not encountered at core sampling locations, make standard penetration tests at 5’ depth increments. If rock is encountered at these core locations, provide RQD determinations at 5’ depth increments. If a sounding location is not accessible, please provide an alternative sounding as close as possible to the requested location in order to get an accurate representation of soil conditions at the bent line. |  | CP# 801 – 5/8” x 24” RB w/aluminum |  | CP# 802 – 5/8” x 24” RB w/aluminum
|  | MoDOT cap buried 0.2’ deep |  | MoDOT cap buried 0.2’ deep
|  | X 1725661.994 |  | X 1725191.593
|  | Y 1190916.577 |  | Y 1191539.186
|  | Z 851.38 |  | Z 861.48

## Request for Soil Properties BR
Bridge Division Request for Soil Properties
Job. No. | J5S2226 |  |  |  | Su = For clay, the undrained shear strength, ksf. For rock, the shear capacity, ksf.
County: | Boone |  |  |  | γ = Weight per unit volume, pcf (effective unit weight below water table, unit weight above water table).
Bridge No. | A8272
Route: | OO
Bent No's. (Mark all that may apply) | Substructure Type |  |  | N, Standard Penetration Test, Blow counts per foot | ɸ, Internal friction angle (degrees) | Su, or c, Undrained Shear Strength (ksf) | ɣ, Unit weight of soil (pcf) | RQD (%), Rock Quality Designation | Rock Erodibility | Allowable Friction (ksf) (LFD) | Allowable Bearing (ksf) (LFD) | Geotechnical Friction Resistance (w/o Resistance Factor) (LRFD) | Geotechnical Bearing Resistance (w/o Resistance Factor) (LRFD) | Recommended Geotechnical Resistance Factors (LRFD) | Liquefaction | Water Elev./Groundwater conditions (ft) | AASHTO soil profile type | Permanent Casing Required | Downdrag | Software input** | Leveling Pad Elevation | Global Stability Analysis | Scour Analysis Input (D50, D95) (Stream crossing only) | Corrosion Potential Testing
1 & 4 | Pile Cap End Bents |  |  | X | X | X | X |  |  |  |  | X | X | X |  | X |  |  | X | X |  |  |  | X
2 & 3 | Pile Cap Intermediate Bents |  |  | X | X | X | X |  |  |  |  | X | X | X |  | X |  |  | X | X |  |  | X | X
| Pile Cap Footings |  |  | X | X | X | X |  |  |  |  | X | X | X |  | X |  |  | X | X |  |  | X | X
2 & 3 | Spread Footings |  |  |  |  | X | X | X | X |  |  |  | X | X |  | X | [6 empty] | X
2 & 3 | Drilled Shfats |  |  | X | X | X | X | X |  |  |  | X | X | X |  | X |  | X | X | X |  |  | X | X
| CIP Retaining Wall |  |  | X | X |  | X |  | X | X | X | [10 empty] | X
| MSE Wall |  |  | X | X |  | X |  |  | X | X | [9 empty] | X | X |  | X
| Box Culvert |  |  | X | X |  | X | X
| Seismic | [13 empty] | X |  | X
**Software Input (L-pile or Driven) | [18 empty] | General Comments:
Choices of | Unit | Effective | Undrained |  |  |  | Internal |  | Soil Strain |  | Soil Modulus |  | Rock Mass |  | Rock Quality |  | Unconfined |  | 1. The existing bridge plans indicate a shale layer around elevation 826. I’m considering using open ended CIP piles in rock, but I’m not sure how well shale does in a scour situation and if it would be applicable to use. Please advise on the use of CIP piles.
Soil | Weight, | Unit Weight, | Shear Strength |  | SPT N60 |  | Friction |  | Parameter, |  | Parameter, |  | Modulus |  | Designation |  | Comp. Strength
Classification | γ, pcf | γ, pcf | Su or c, ksf |  | blows/ft |  | Angle, ϕ, ° |  | E50 or k_rm |  | k, pci |  | Er, psi |  | RQD, % |  | Qu, ksf
Soft Clay | X | X | X |  | X |  |  |  | X
Stiff Clay | X | X | X |  | X |  |  |  | X |  | X | [7 empty] | 2.
Sand | X | X |  |  | X |  | X |  |  |  | X
Silt | X | X |  |  | X |  | X |  | X |  | X
Weak Rock | X | X | [6 empty] | X |  |  |  | X |  | X |  | X
Strong Rock | X | X | [12 empty] | X |  | X

## Example Sounding Layout MSE
| Missouri Department of Transportation | [5 empty] | Construction and Materials Division
| P.O. Box 270 | [5 empty] | Kevin McLain - Geotechnical Director
Jefferson City, MO 65102
Sounding Layout |  | Location: | Set up by: | T. Stump |  | Set up Date: | 2014-07-31
|  |  | Phone Number: | 573-522-8716 |  | Due Date: | 2014-10-30
Project Information: | [7 empty] | Route Classification
Structure Number: | Bridge Classification: | Job Number: | County: | Route and Classification: |  | Name of Crossing: |  | (Major)
A8323 | Bridge on Major Road | J8P2196 | Greene | Bus. 65 | (Major) | B.N.S.F. Railroad |  | (Minor)
Structure Information:
Structure/Span Arrangement: |  |  |  | Skew Angle (Advance): |  | Offset Measured Along Skew From:
MSE Wall (East of Bridge A8157) Enclosing End Bent No. 3 |  |  |  | Square |  | Stationing along centerline of Business 65
Horizontal and Vertical Control Information:
Grid Factor: |  | Projection Factor: | Coordinate System: | Zone: |  | Horizontal Datum: | Vertical Datum:
0.99992 |  | 1.0001 | State Plane | Central |  | NAD 83 | NAVD 88
Secure Soundings at the Following Locations: | [7 empty] | Bridge Classification
Wall Stationing |  | Point Number: | Roadway Station: | Offset from Roadway: |  | Easting: | Northing: | Bridge on Minor Road
0 |  | 1 | 2462.56 | 41.40 Lt. |  | 1428397.6839 | 501954.4378 | Bridge on Major Road
25 |  | 2 | 2437.56 | 41.40 Lt. |  | 1428372.7144 | 501955.6737 | Major Bridge < $100 M
50 |  | 3 | 2412.56 | 41.40 Lt. |  | 1428347.7449 | 501956.9096 | Major Bridge > $100 M
75 |  | 4 | 2387.56 | 41.40 Lt. |  | 1428322.7755 | 501958.1455
100 |  | 5 | 2362.56 | 41.40 Lt. |  | 1428297.806 | 501959.3814
122.56 |  | 6 | 2340 | 41.40 Lt. |  | 1428275.2735 | 501960.4967
150 |  | 7 | 2312.57 | 40.78 Lt. |  | 1428247.8434 | 501961.2371
175 |  | 8 | 2287.57 | 40.22 Lt. |  | 1428222.8525 | 501961.9117
200 |  | 9 | 2262.58 | 39.66 Lt. |  | 1428197.8616 | 501962.5864
225 |  | 10 | 2237.59 | 39.09 Lt. |  | 1428172.8706 | 501963.261
250 |  | 11 | 2212.59 | 38.53 Lt. |  | 1428147.8797 | 501963.9356
275 |  | 12 | 2187.6 | 37.97 Lt. |  | 1428122.8887 | 501964.6102
300.6 |  | 13 | 2162 | 37.40 Lt. |  | 1428097.293 | 501965.3011
339.88 |  | 14 | 2122.73 | 37.40 Lt. |  | 1428058.0661 | 501967.2427
350 |  | 15 | 2123.14 | 27.28 Lt. |  | 1428057.976 | 501957.1231
375 |  | 16 | 2124.15 | 2.30 Lt. |  | 1428057.7534 | 501932.124
400 |  | 17 | 2125.16 | 22.67 Rt. |  | 1428057.5308 | 501907.125
414.73 |  | 18 | 2125.76 | 37.40 Rt. |  | 1428057.3996 | 501892.3923
425 |  | 19 | 2136.03 | 37.40 Rt. |  | 1428067.6571 | 501891.8846
450.97 |  | 20 | 2162 | 37.40 Rt. |  | 1428093.5957 | 501890.6008
475 |  | 21 | 2186.02 | 37.94 Rt. |  | 1428117.5636 | 501888.8739
500 |  | 22 | 2211.02 | 38.50 Rt. |  | 1428142.499 | 501887.0774
525 |  | 23 | 2236.01 | 39.06 Rt. |  | 1428167.4344 | 501885.2808
550 |  | 24 | 2261.01 | 39.62 Rt. |  | 1428192.3698 | 501883.4843
575 |  | 25 | 2286 | 40.18 Rt. |  | 1428217.3052 | 501881.6877
600 |  | 26 | 2311 | 40.74 Rt. |  | 1428242.2407 | 501879.8911
629.02 |  | 27 | 2340 | 41.40 Rt. |  | 1428271.1806 | 501877.8061
650 |  | 28 | 2360.98 | 41.40 Rt. |  | 1428292.135 | 501876.7689
675 |  | 29 | 2385.98 | 41.40 Rt. |  | 1428317.1045 | 501875.533
700 |  | 30 | 2410.98 | 41.40 Rt. |  | 1428342.074 | 501874.2971
715.69 |  | 31 | 2426.67 | 41.40 Rt. |  | 1428357.7448 | 501873.5215
725 |  | 32 | 2435.95 | 42.09 Rt. |  | 1428366.9749 | 501872.3716
750 |  | 33 | 2459.28 | 50.58 Rt. |  | 1428389.8636 | 501862.7372
777.4 |  | 34 | 2478.83 | 69.46 Rt. |  | 1428408.4545 | 501842.9081
Instructions to Sounding Party: |  |  | Bench Marks:
Provide cores at alternating locations. Where rock is not encountered at core sampling locations, make standard penetration tests at 5’ depth increments. If rock is encountered at these core locations, provide RQD determinations at 5’ depth increments. If a sounding location is not accessible, please provide an alternative sounding as close as possible to the requested location in order to get an accurate representation of soil conditions along the wall line. |  |  | BM30 Square Cut N.W. Corner of Drop Inlet |  |  | BM31 Square Cut of Round
|  |  | @ West Entrance to Frisco |  |  | Concrete Manhole Cover
|  |  | Sta. 23+44.89, 49.53' Lt., Elev. 1370.79 |  |  | Sta. 15+83.38, 53.89' Rt., Elev. 1380.86
Note on B9: Travis S. Stump: Bridge on Minor Road, Bridge on Major Road. Major Bridge < $100M, Major Bridge > $100M (required information for drilled shaft and spread footing foundations only.)
Note on F10: Travis S. Stump: Major Minor See EPG 751.1.2.18 Soundings (Borings)
Note on A14: Travis S. Stump: This information should be provided with the bridge survey report. If not, request information from district and they can usually obtain fairly easily.
Note on A18: Travis S. Stump: Typical for a bridge. Suggest changing to 'Wall Station' if submitting a MSE or retaining.

## Request for Soil Properties MSE
Bridge Division Request for Soil Properties
Job. No. | J8P2196 |  |  |  | Su = For clay, the undrained shear strength, ksf. For rock, the shear capacity, ksf.
County: | Greene |  |  |  | γ = Weight per unit volume, pcf (effective unit weight below water table, unit weight above water table).
Bridge No. | A8323
Route: | Bus. 65 (Chestnut Expwy)
Bent No's. (Mark all that may apply) | Substructure Type |  |  | N, Standard Penetration Test, Blow counts per foot | ɸ, Internal friction angle (degrees) | Su, or c, Undrained Shear Strength (ksf) | ɣ, Unit weight of soil (pcf) | RQD (%), Rock Quality Designation | Rock Erodibility | Allowable Friction (ksf) (LFD) | Allowable Bearing (ksf) (LFD) | Geotechnical Friction Resistance (w/o Resistance Factor) (LRFD) | Geotechnical Bearing Resistance (w/o Resistance Factor) (LRFD) | Recommended Geotechnical Resistance Factors (LRFD) | Liquefaction | Water Elev./Groundwater conditions (ft) | AASHTO soil profile type | Permanent Casing Required | Downdrag | Software input** | Leveling Pad Elevation | Global Stability Analysis | Scour Analysis Input (D50, D95) (Stream crossing only) | Corrosion Potential Testing
| Pile Cap End Bents |  |  | X | X | X | X |  |  |  |  | X | X | X |  | X |  |  | X | X |  |  |  | X
| Pile Cap Intermediate Bents |  |  | X | X | X | X |  |  |  |  | X | X | X |  | X |  |  | X | X |  |  | X | X
| Pile Cap Footings |  |  | X | X | X | X |  |  |  |  | X | X | X |  | X |  |  | X | X |  |  | X | X
| Spread Footings |  |  |  |  | X | X | X | X |  |  |  | X | X |  | X | [6 empty] | X
| Drilled Shfats |  |  | X | X | X | X | X |  |  |  | X | X | X |  | X |  | X | X | X |  |  | X | X
| CIP Retaining Wall |  |  | X | X |  | X |  | X | X | X | [10 empty] | X
1 & 3 | MSE Wall |  |  | X | X |  | X |  |  | X | X | [9 empty] | X | X |  | X
| Box Culvert |  |  | X | X |  | X | X
| Seismic | [13 empty] | X |  | X
**Software Input (L-pile or Driven) | [18 empty] | General Comments:
Choices of | Unit | Effective | Undrained |  |  |  | Internal |  | Soil Strain |  | Soil Modulus |  | Rock Mass |  | Rock Quality |  | Unconfined |  | 1. The existing bridge plans indicate a shale layer around elevation 826. I’m considering using open ended CIP piles in rock, but I’m not sure how well shale does in a scour situation and if it would be applicable to use. Please advise on the use of CIP piles.
Soil | Weight, | Unit Weight, | Shear Strength |  | SPT N60 |  | Friction |  | Parameter, |  | Parameter, |  | Modulus |  | Designation |  | Comp. Strength
Classification | γ, pcf | γ, pcf | Su or c, ksf |  | blows/ft |  | Angle, ϕ, ° |  | E50 or k_rm |  | k, pci |  | Er, psi |  | RQD, % |  | Qu, ksf
Soft Clay | X | X | X |  | X |  |  |  | X
Stiff Clay | X | X | X |  | X |  |  |  | X |  | X | [7 empty] | 2.
Sand | X | X |  |  | X |  | X |  |  |  | X
Silt | X | X |  |  | X |  | X |  | X |  | X
Weak Rock | X | X | [6 empty] | X |  |  |  | X |  | X |  | X
Strong Rock | X | X | [12 empty] | X |  | X