## Cover Page
SIGN POST SELECTION GUIDE
Post Selection Worksheets For:
- Channel / Wood / PSST Posts
- Pipe Posts
- Structural Posts with Post Spacing
Select The Appropriate Worksheet Based Off
the General Sign Selection Table Below:
General Sign Selection Table
|  |  | Sign Area | Sign Width
|  |  | SQ.FT | FT.
|  | Wood | up to 50 | up to 8
|  | Channel | up to 30 | up to 8
|  | PSST | up to 24 | up to 6
|  | Pipe | up to 30 | up to 8
|  | Structural | 21 - 540 | 5 to 30
- Both Sign Area and Width Must Be Valid
for Post Selection
Revised July 2005

## Structural Post Selector
Structural Shoulder Mounted Post Selector
2004-2005
Sign:
Instructions
-Fill in all shaded boxes.
-Press the Enter key after each selection.
| Clear Height |  |  | ft | [5 empty] | Number of Posts:
| Sign |  |  | width, ft | [5 empty] | Design Number:
| Dimensions |  |  | height, ft |  |  |  |  | Nom. Size (in.) (lbs/ft):
MIN. 7 ft 9 in
| - | ft | - | ft | - | ft | - | ft |  | - | ft | - | ft | - | ft
| - | in | - | in | - | in | - | in |  | - | in | - | in | - | in

## Pipe Post Selector
Pipe Mounted Post Selector
2004-2005
Sign:
Instructions
-Fill in all shaded boxes.
-Press the Enter key after each selection.
-This worksheet automatically calculates post size for rectangular signs only.
-For Warning, Yield, and Stop signs use the Pipe Post Selection Table.
Sign |  | width ft |  |  |  | Number of Posts:
Dimensions |  | height ft |  |  |  | Post Size: | [6 empty] | in
[6 empty] | Sign Size: |  |  |  |  | 0 |  | sqr.ft.
Sign Type:
[10 empty] | MIN 7 ft - Urban |  | MIN 5 ft - Rural
|  |  | - | ft | - | ft |  | - | ft |  | or
|  |  | - | in | - | in |  | - | in
Warning, Yield, and Stop Signs | [6 empty] | Pipe Post Notes
Sign Size | Sign Type |  | Post Required |  |  |  | - Max sign width on one pipe post = 3' 6"
36" x 36" | Warning Signs 1 |  | 1 - 2.5" Post |  |  |  | - Max sign width on two pipe posts = 6 ft
36" x 36" | Warning Signs 2 |  | 1 - 3" Post |  |  |  | - Max sign sqft on pipe post = 30 sqft
48" x 48" | Warning Signs 3 |  | 1 - 4" Post |  |  |  | - Pipe post size = inside pipe diameter
48" x 48" | Yield Signs 4 |  | 1 - 4" Post |  |  |  | - For signs widths between sizes shown,
60" x 60" | Yield Signs 4 |  | 1 - 4" Post |  |  |  | go to next largest width (example: a sign
36" x 36" | Stop Signs 1 |  | 1 - 2.5" Post |  |  |  | that is 2-1/2' wide, use the chart for a sign width = 3'
36" x 36" | Stop Signs 2 |  | 1 - 3" Post
48" x 48" | Stop Signs 3,4 |  | 1 - 4" Post
1 - without plaques
2 - with plaques
3 - with or without plaques
4 - with or without one-way signs mounted above
Roadway

## Wood Post Selector
Wood Mounted Sign Post Selector
2004-2005
Sign:
Instructions
-Fill in all shaded boxes.
-Press the Enter key after each selection.
Sign | width ft |  |  |  |  | Number of Posts:
Dimensions | height ft |  |  |  |  | Post Size: | [5 empty] | in.
[6 empty] | Sign Size: |  |  |  |  | 0 | sqr.ft.
Sign Type:
[9 empty] | MIN 7 ft - Urban |  | MIN 5 ft - Rural
|  | - | ft | - | ft |  | - | ft |  | or
|  | - | in | - | in |  | - | in
Roadway

## PSST Post Selector
PSST Mounted Sign Post Selector
2004-2005
Sign:
Instructions
-Fill in all shaded boxes.
-Press the Enter key after each selection.
-Mount height will either be 5 or 7 ft.
-Slope drop will be 0 to 4 ft.
Mount Height | ft. |  |  | Number of Posts:
Slope Drop | ft. |  |  | Post Size: | [6 empty] | in. | 12 | gauge
Sign | width ft. |  |  | Sign Size: |  |  |  | 0 |  |  | sqr.ft.
Dimensions | height ft. |  |  | Sign Type:
[9 empty] | MIN 7 ft - Urban |  | MIN 5 ft - Rural
|  | - | ft | - | ft | - | ft
|  | - | in | - | in | - | in |  |  | or
Roadway

## Channel Post Selector
Channel Mounted Sign Post Selector
2004-2005
Sign:
Instructions
-Fill in all shaded boxes.
-Press the Enter key after each selection.
Sign |  |  |  | width ft. |  |  |  |  | Number of Posts:
Dimensions |  |  |  | height ft. |  |  |  |  | Post Size: | [5 empty] | lb/ft
[9 empty] | Sign Size: |  |  |  | 0 |  | sqr.ft.
Sign Type:
[15 empty] | MIN 7 ft - Urban |  | MIN 5 ft - Rural
or
| - | ft | - | ft | - | ft | - | ft | - | ft | - | ft | - | ft
| - | in | - | in | - | in | - | in | - | in | - | in | - | in
Roadway