## Reports
Inventory of Calibration studies for Missouri:
cmr 14-007 | http://sp/sites/ts/safety/Shared%20Documents/HighwaySafetyManual/MoDOTCalibration/y13m12_ReportCalibrateHSM.pdf
Calibration factor for many roadway types and locations, including freeway segments, but not freeway locations such as ramps and terminals.
cmr 14-007a | http://sp/sites/ts/safety/Shared%20Documents/HighwaySafetyManual/MoDOTCalibration/y14m08_UpdateCalebrateHSM.pdf
Correction to previous results for multi-lane intersections.
cmr 16-009 | http://sp/sites/ts/safety/Shared%20Documents/HighwaySafetyManual/MoDOTCalibration/y16m03_ReportCalebrateHSM.pdf
Additional calibration factors, for freeway locations of terminals, ramps, and speed change lanes.
cmr 16-010 | http://sp/sites/ts/safety/Shared%20Documents/HighwaySafetyManual/MoDOTCalibration/y16m06_ReportCalebrateHSM.pdf
Found 69% error rate in crash locations associated with interchanges, and procedure to correct crash locations.
cmr 18-001 | http://sp/sites/ts/safety/Shared%20Documents/HighwaySafetyManual/MoDOTCalibration/y18m02_ReportCalebrateHSM.pdf
To Do List:
| Idea: | Clean and organize HSM library. |  | Done. | http://sp/sites/ts/safety/Shared Documents/HighwaySafetyManual
|  |  | Spreadsheets to calibrate. | Done.
|  |  | Research on calibrations. | Done.
|  |  | And other files related to HSM. | Done.
|  | Inventory / summarize results of 5 studies / updates on MoDOT Calibration factors. |  | Done.
Prepare a summary tabulation for general use by MO in / out of MoDOT.
Update (most recent) spreadsheets with the most recent calibration factors.

## Factors
Combined and condensed results of previous Missouri calibration factor studies:
cmr 14-007 | http://sp/sites/ts/safety/Shared%20Documents/HighwaySafetyManual/MoDOTCalibration/y13m12_ReportCalibrateHSM.pdf
Table ES.1 Summary of HSM calibration results for Missouri
| Site Type | Number of Sites | Number of Observed Crashes (3 Years) | Calibration Factor
cmr 14-007 | Rural Two-Lane Undivided Highway Segments | 196 | 302 | 0.82 |  | replaced | replaced | by cmr 18-001
cmr 14-007 | Rural Multilane Divided Highway Segments | 37 | 715 | 0.98 |  | replaced | replaced | by cmr 18-001
cmr 14-007 | Urban Two-Lane Undivided Arterial Segments | 73 | 259 | 0.84 |  | replaced | replaced | by cmr 18-001
cmr 14-007 | Urban Four-Lane Divided Arterial Segments | 66 | 567 | 0.98 |  | replaced | replaced | by cmr 18-001
cmr 14-007 | Urban Five-Lane Undivided Arterial Segments | 59 | 752 | 0.73 |  | replaced | replaced | by cmr 18-001
cmr 14-007 | Rural Four-Lane Freeway Segments (PDO Single Veh) | 47 | 1229 | 1.51 |  | replaced | replaced | by cmr 18-001
cmr 14-007 | Rural Four-Lane Freeway Segments (PDO Multi Veh) | 47 | 645 | 1.98 |  | replaced | replaced | by cmr 18-001
cmr 14-007 | Rural Four-Lane Freeway Segments (FI Single Veh) | 47 | 268 | 0.77 |  | replaced | replaced | by cmr 18-001
cmr 14-007 | Rural Four-Lane Freeway Segments (FI Multi Veh) | 47 | 150 | 0.91 |  | replaced | replaced | by cmr 18-001
cmr 14-007 | Urban Four-Lane Freeway Segments (PDO Single Veh) | 39 | 583 | 1.62 |  | replaced | replaced | by cmr 18-001
cmr 14-007 | Urban Four-Lane Freeway Segments (PDO Multi Veh) | 39 | 669 | 3.59 |  | replaced | replaced | by cmr 18-001
cmr 14-007 | Urban Four-Lane Freeway Segments (FI Single Veh) | 39 | 142 | 0.7 |  | replaced | replaced | by cmr 18-001
cmr 14-007 | Urban Four-Lane Freeway Segments (FI Multi Veh) | 39 | 153 | 1.4 |  | replaced | replaced | by cmr 18-001
cmr 14-007 | Urban Six-Lane Freeway Segments (PDO Single Veh) | 54 | 477 | 0.88 |  | replaced | replaced | by cmr 18-001
cmr 14-007 | Urban Six-Lane Freeway Segments (PDO Multi Veh) | 54 | 1482 | 1.63 |  | replaced | replaced | by cmr 18-001
cmr 14-007 | Urban Six-Lane Freeway Segments(FI Single Veh) | 54 | 206 | 1.01 |  | replaced | replaced | by cmr 18-001
cmr 14-007 | Urban Six-Lane Freeway Segments (FI Multi Veh) | 54 | 424 | 1.2 |  | replaced | replaced | by cmr 18-001
cmr 14-007 | Urban Three-Leg Signalized Intersections | 35 | 531 | 3.03 |  | replaced | replaced | by cmr 18-001
cmr 14-007 | Urban Four-Leg Signalized Intersections | 35 | 1347 | 4.91 |  | replaced | replaced | by cmr 18-001
cmr 14-007 | Urban Three-Leg Stop-Controlled Intersections | 70 | 52 | 1.06 |  | replaced | replaced | by cmr 18-001
cmr 14-007 | Urban Four-Leg Stop-Controlled Intersections | 70 | 179 | 1.3 |  | replaced | replaced | by cmr 18-001
cmr 14-007 | Rural Two-Lane Three-Leg Stop-Controlled Intersections | 70 | 25 | 0.77 |  | replaced | replaced | by cmr 18-001
cmr 14-007 | Rural Two-Lane Four-Leg Stop-Controlled Intersections | 70 | 49 | 0.49 |  | replaced | replaced | by cmr 18-001
cmr 14-007 | Rural Multilane Three-Leg Stop-Controlled Intersections | 70 | 46 | 0.28 |  | replaced by cmr 14-007a
cmr 14-007 | Rural Multilane Four-Leg Stop-Controlled Intersections | 70 | 94 | 0.39 |  | replaced by cmr 14-007a
cmr 14-007a | http://sp/sites/ts/safety/Shared%20Documents/HighwaySafetyManual/MoDOTCalibration/y14m08_UpdateCalebrateHSM.pdf
TABLE 1 Summary of calibration factors results
| Facility Type |  |  | Revised
cmr 14-007a | Rural Multilane Three-Leg Stop-Controlled Intersections |  |  | 1.08 |  | replaced | replaced | by cmr 18-001
cmr 14-007a | Rural Multilane Four-Leg Stop-Controlled Intersections |  |  | 0.73 |  | replaced | replaced | by cmr 18-001
cmr 16-009 | http://sp/sites/ts/safety/Shared%20Documents/HighwaySafetyManual/MoDOTCalibration/y16m03_ReportCalebrateHSM.pdf
| Table ES1 Freeway Interchange Calibration Values |  |  | Calibration Value
| Freeway Interchange Facility |  |  | F/I | PDO
Ramp Terminals
cmr 16-009 | Rural Stop-Controlled D4 Diamond Interchange Terminal |  |  | 0.843 | 2.251
cmr 16-009 | Urban Stop-Controlled D4 Diamond Interchange Terminal |  |  | 1.226 | 2.025
cmr 16-009 | Signalized D4 Diamond Interchange with Two Lane Crossroads Terminal |  |  | 1.087 | 2.36
cmr 16-009 | Signalized D4 Diamond Interchange with Four Lane Crossroads Terminal |  |  | 0.853 | 1.83
cmr 16-009 | Signalized D4 Diamond Interchange with Six Lane Crossroads Terminal |  |  | 0.874 | 2.15
cmr 16-009 | Rural Stop-Controlled A2 Partial Cloverleaf Interchange Terminal |  |  | 0.29 | 1.504
cmr 16-009 | Urban Stop-Controlled A2 Partial Cloverleaf Interchange Terminal |  |  | 1.035 | 1.594
cmr 16-009 | Signalized Partial A2 Cloverleaf Interchange Terminal |  |  | 0.535 | 1.172
Speed-Chang Lanes
cmr 16-009 | Rural Entrance Speed-Change Lane |  |  | 0.714 | 1.152
cmr 16-009 | Rural Exit Speed-Change Lane |  |  | 0.811 | 1.162
cmr 16-009 | Urban Four-Lane Entrance Speed-Change Lane |  |  | 0.598 | 1.314
cmr 16-009 | Urban Four-Lane Exit Speed-Change Lane |  |  | 0.455 | 0.519
cmr 16-009 | Urban Six-Lane Entrance Speed-Change Lane |  |  | 0.431 | 0.739
cmr 16-009 | Urban Six-Lane Exit Speed-Change Lane |  |  | 0.443 | 0.482
Ramps
cmr 16-009 | Rural Entrance Ramp for Single Vehicle Crashes* |  |  | 1 | 0.769
cmr 16-009 | Rural Entrance Ramp for Multiple Vehicle Crashes* |  |  | 1 | 2.489
cmr 16-009 | Rural Exit Ramp for Single Vehicle Crashes |  |  | 0.356 | 1.531
cmr 16-009 | Rural Exit Ramp for Multiple Vehicle Crashes* |  |  | 1 | 1
cmr 16-009 | Urban Entrance Ramp for Single Vehicle Crashes |  |  | 0.913 | 1.121
cmr 16-009 | Urban Entrance Ramp for Multiple Vehicle Crashes |  |  | 2.681 | 6.36
cmr 16-009 | Urban Exit Ramp for Single Vehicle Crashes |  |  | 0.84 | 1.266
cmr 16-009 | Urban Exit Ramp for Multiple Vehicle Crashes |  |  | 2.354 | 5.252
*A value of 1.000 (i.e., national data) was used because Missouri data contained too few ramp crashes.
cmr 16-010 | http://sp/sites/ts/safety/Shared%20Documents/HighwaySafetyManual/MoDOTCalibration/y16m06_ReportCalebrateHSM.pdf
69% of crash locations related to interchanges are incorrect. Report included procedure to correct crash locations.
cmr 18-001 | http://sp/sites/ts/safety/Shared%20Documents/HighwaySafetyManual/MoDOTCalibration/y18m02_ReportCalebrateHSM.pdf
Table ES1. Summary of HSM recalibration results for Missouri
| Site type | Number of Sites | Observed Crashes | Previous Factor | Current Factor
cmr 18-001 | Rural Two-Lane Undivided Highway Segments | 194 | 281 | 0.82 | 0.97
cmr 18-001 | Rural Multilane Divided Highway Segments | 37 | 697 | 0.98 | 0.74
cmr 18-001 | Urban Two-Lane Undivided Arterial Segments | 75 | 365 | 0.84 | 1.48
cmr 18-001 | Urban Four-Lane Divided Arterial Segments | 66 | 403 | 0.98 | 0.91
cmr 18-001 | Urban Five-Lane Undivided Arterial Segments | 59 | 721 | 0.73 | 0.84
cmr 18-001 | Rural Four-Lane Freeway Segments (PDO Single Veh) | 45 | 631 | 1.51 | 1.29
cmr 18-001 | Rural Four-Lane Freeway Segments (PDO Multi Veh) | 45 | 302 | 1.98 | 2.14
cmr 18-001 | Rural Four-Lane Freeway Segments (FI Single Veh) | 45 | 110 | 0.77 | 0.5
cmr 18-001 | Rural Four-Lane Freeway Segments (FI Multi Veh) | 45 | 70 | 0.91 | 0.84
cmr 18-001 | Urban Four-Lane Freeway Segments (PDO Single Veh) | 41 | 434 | 1.62 | 1.2
cmr 18-001 | Urban Four-Lane Freeway Segments (PDO Multi Veh) | 41 | 363 | 3.59 | 1.46
cmr 18-001 | Urban Four-Lane Freeway Segments (FI Single Veh) | 41 | 95 | 0.7 | 0.6
cmr 18-001 | Urban Four-Lane Freeway Segments (FI Multi Veh) | 41 | 100 | 1.4 | 0.71
cmr 18-001 | Urban Six-Lane Freeway Segments (PDO Single Veh) | 54 | 443 | 0.88 | 0.85
cmr 18-001 | Urban Six-Lane Freeway Segments (PDO Multi Veh) | 54 | 1281 | 1.63 | 1.22
cmr 18-001 | Urban Six-Lane Freeway Segments(FI Single Veh) | 54 | 189 | 1.01 | 0.96
cmr 18-001 | Urban Six-Lane Freeway Segments (FI Multi Veh) | 54 | 411 | 1.2 | 0.85
cmr 18-001 | Urban Three-Leg Signalized Intersections | 35 | 1372 | 3.03 | 2.95
cmr 18-001 | Urban Four-Leg Signalized Intersections | 35 | 529 | 4.91 | 5.21
cmr 18-001 | Urban Three-Leg Stop-Controlled Intersections | 70 | 57 | 1.06 | 1.28
cmr 18-001 | Urban Four-Leg Stop-Controlled Intersections | 70 | 172 | 1.3 | 1.27
cmr 18-001 | Rural Two-Lane Three-Leg Stop-Controlled Intersections | 70 | 22 | 0.77 | 0.69
cmr 18-001 | Rural Two-Lane Four-Leg Stop-Controlled Intersections | 70 | 44 | 0.49 | 0.41
cmr 18-001 | Rural Multilane Three-Leg Stop-Controlled Intersections | 70 | 169 | 1.08 | 0.95
cmr 18-001 | Rural Multilane Four-Leg Stop-Controlled Intersections | 66 | 144 | 0.73 | 0.65

## Distribution
Missouri factors for distribution of severities: | [9 empty] | Missouri factors for distribution of severities:
cmr 18-001 | http://sp/sites/ts/safety/Shared%20Documents/HighwaySafetyManual/MoDOTCalibration/y18m02_ReportCalebrateHSM.pdf | [9 empty] | F | DI | MI | PDO
[10 empty] | Rural two-lane undivided segment | 0.032 | 0.081 | 0.24 | 0.647
Table 10.2 Rural two-lane undivided segment severity distribution. |  |  |  |  | Table 10.4 Rural multilane divided segment severity distribution. |  |  |  |  | Rural multilane divided segment | 0.012 | 0.039 | 0.228 | 0.721
| R two-lane U |  | All |  |  | R ML D |  | All |  | Urban two-lane undivided | 0.011 | 0.014 | 0.238 | 0.738
| Samples |  | Population Data |  |  | Samples |  | Population Data |  | Urban four-lane divided | 0.017 | 0.037 | 0.251 | 0.695
Severity | Crashes | SDF | Crashes | SDF | Severity | Crashes | SDF | Crashes | SDF | Urban five-lane undivided | 0.003 | 0.015 | 0.273 | 0.709
Fatal | 9 | 0.032 | 624 | 0.02 | Fatal | 6 | 0.012 | 11 | 0.014 | Rural four-lane freeway | 0.005 | 0.027 | 0.129 | 0.838
Disabling Injury | 23 | 0.081 | 2609 | 0.084 | Disabling Injury | 20 | 0.039 | 35 | 0.043 | Urban four-lane and six-lane freeway | 0.007 | 0.026 | 0.207 | 0.76
Minor Injury | 68 | 0.24 | 8225 | 0.266 | Minor Injury | 118 | 0.228 | 198 | 0.245 | Urban three-leg signalized intersection | 0.002 | 0.019 | 0.202 | 0.777
Property Damage Only | 183 | 0.647 | 19482 | 0.63 | Property Damage Only | 373 | 0.721 | 565 | 0.699 | Urban four-leg signalized intersection | 0.002 | 0.025 | 0.219 | 0.754
Total Crashes | 283 | 1 | 30940 | 1 | Total Crashes | 517 | 1 | 808 | 1 | Rural two-lane three-leg unsignalized intersection | 0 | 0.045 | 0.227 | 0.727
| 0 | 0 | 0 | 0 |  | 0 | 0 | 1 | 0.001 | Rural two-lane four-leg unsignalized intersection | 0 | 0.023 | 0.205 | 0.773
[10 empty] | Rural multilane three-leg unsignalized intersection | 0.006 | 0.065 | 0.249 | 0.68
Table 10.6 Urban two-lane undivided severity distribution. |  |  |  |  | Table 10.8 Urban four-lane divided severity distribution. |  |  |  |  | Rural multilane four-leg unsignalized intersection | 0.014 | 0.076 | 0.264 | 0.646
| U two-lane U |  | All |  |  | U 4 L D |  | All |  | Urban three-leg unsignalized intersection | 0 | 0.035 | 0.228 | 0.737
| Samples |  | Population Data |  |  | Samples |  | Population Data |  | Urban four-leg unsignalized intersection | 0 | 0.029 | 0.233 | 0.738
Severity | Crashes | SDF | Crashes | SDF | Severity | Crashes | SDF | Crashes | SDF
Fatal | 4 | 0.011 | 106 | 0.008 | Fatal | 7 | 0.017 | 48 | 0.003
Disabling Injury | 5 | 0.014 | 528 | 0.039 | Disabling Injury | 15 | 0.037 | 421 | 0.024
Minor Injury | 87 | 0.238 | 3188 | 0.235 | Minor Injury | 101 | 0.251 | 3994 | 0.228
Property Damage Only | 270 | 0.738 | 9733 | 0.718 | Property Damage Only | 280 | 0.695 | 13020 | 0.745
Total Crashes | 366 | 1 | 13554 | 1 | Total Crashes | 403 | 1 | 17483 | 1
| 0 | 0.001 | 1 | 0 |  | 0 | 0 | 0 | 0
Table 10.10 Urban five-lane undivided severity distribution. |  |  |  |  | Table 10.12 Rural four-lane freeway severity distribution.
| U 5L |  | All |  |  | R FW |  | All
| Samples |  | Population Data |  |  | Samples |  | Population Data
Severity | Crashes | SDF | Crashes | SDF | Severity | Crashes | SDF | Crashes | SDF
Fatal | 2 | 0.003 | 30 | 0.003 | Fatal | 6 | 0.005 | 108 | 0.009
Disabling Injury | 11 | 0.015 | 193 | 0.021 | Disabling Injury | 30 | 0.027 | 413 | 0.035
Minor Injury | 197 | 0.273 | 2292 | 0.25 | Minor Injury | 144 | 0.129 | 1738 | 0.148
Property Damage Only | 511 | 0.709 | 6657 | 0.726 | Property Damage Only | 933 | 0.838 | 9499 | 0.808
Total Crashes | 721 | 1 | 9172 | 1 | Total Crashes | 1113 | 1 | 11758 | 1
| 0 | 0 | 0 | 0 |  | 0 | -0.001 | 0 | 0
Table 10.14 Urban four-lane and six-lane freeway severity distribution. |  |  |  |  | Table 10.16 Urban three-leg signalized intersection severity distribution.
| U FW |  | All |  |  | U 3SG |  | All
| Samples |  | Population Data |  |  | Samples |  | Population Data
Severity | Crashes | SDF | Crashes | SDF | Severity | Crashes | SDF | Crashes | SDF
Fatal | 23 | 0.007 | 170 | 0.004 | Fatal | 1 | 0.002 | 4 | 0.002
Disabling Injury | 85 | 0.026 | 886 | 0.022 | Disabling Injury | 10 | 0.019 | 33 | 0.02
Minor Injury | 687 | 0.207 | 8757 | 0.216 | Minor Injury | 107 | 0.202 | 430 | 0.264
Property Damage Only | 2521 | 0.76 | 30822 | 0.759 | Property Damage Only | 411 | 0.777 | 1164 | 0.714
Total Crashes | 3316 | 1 | 40635 | 1 | Total Crashes | 529 | 1 | 1631 | 1
| 0 | 0 | 0 | 0.001 |  | 0 | 0 | 0 | 0
Table 10.18 Urban four-leg signalized intersection severity distribution. |  |  |  |  | Table 10.20 Rural two-lane three-leg unsignalized intersection severity distribution.
| U 4SG |  | All |  |  | R 3ST |  | All
| Samples |  | Population Data |  |  | Samples |  | Population Data
Severity | Crashes | SDF | Crashes | SDF | Severity | Crashes | SDF | Crashes | SDF
Fatal | 3 | 0.002 | 26 | 0.002 | Fatal | 0 | 0 | 2 | 0.005
Disabling Injury | 34 | 0.025 | 233 | 0.021 | Disabling Injury | 1 | 0.045 | 17 | 0.039
Minor Injury | 300 | 0.219 | 2577 | 0.228 | Minor Injury | 5 | 0.227 | 85 | 0.197
Property Damage Only | 1035 | 0.754 | 8478 | 0.749 | Property Damage Only | 16 | 0.727 | 327 | 0.759
Total Crashes | 1372 | 1 | 11314 | 1 | Total Crashes | 22 | 1 | 431 | 1
| 0 | 0 | 0 | 0 |  | 0 | -0.001 | 0 | 0
Table 10.22 Rural two-lane four-leg unsignalized intersection severity distribution. |  |  |  |  | Table 10.24 Rural multilane three-leg unsignalized intersection severity distribution.
| R 4ST |  | All |  |  | R ML 3ST |  | All
| Samples |  | Population Data |  |  | Samples |  | Population Data
Severity | Crashes | SDF | Crashes | SDF | Severity | Crashes | SDF | Crashes | SDF
Fatal | 0 | 0 | 122 | 0.014 | Fatal | 1 | 0.006 | 8 | 0.013
Disabling Injury | 1 | 0.023 | 546 | 0.063 | Disabling Injury | 11 | 0.065 | 43 | 0.07
Minor Injury | 9 | 0.205 | 2269 | 0.262 | Minor Injury | 42 | 0.249 | 177 | 0.289
Property Damage Only | 34 | 0.773 | 5715 | 0.661 | PDO | 115 | 0.68 | 384 | 0.627
Total Crashes | 44 | 1 | 8652 | 1 | Total | 169 | 1 | 612 | 1
| 0 | 0.001 | 0 | 0 |  | 0 | 0 | 0 | -0.001
Table 10.26 Rural multilane four-leg unsignalized intersection severity distribution. |  |  |  |  | Table 10.28 Urban three-leg unsignalized intersection severity distribution.
| R ML 4ST |  | All |  |  | U 3ST |  | All
| Samples |  | Population Data |  |  | Samples |  | Population Data
Severity | Crashes | SDF | Crashes | SDF | Severity | Crashes | SDF | Crashes | SDF
Fatal | 2 | 0.014 | 4 | 0.007 | Fatal | 0 | 0 | 5 | 0.003
Disabling Injury | 11 | 0.076 | 37 | 0.066 | Disabling Injury | 2 | 0.035 | 44 | 0.028
Minor Injury | 38 | 0.264 | 142 | 0.253 | Minor Injury | 13 | 0.228 | 394 | 0.25
Property Damage Only | 93 | 0.646 | 379 | 0.674 | Property Damage Only | 42 | 0.737 | 1132 | 0.719
Total Crashes | 144 | 1 | 562 | 1 | Total Crashes | 57 | 1 | 1575 | 1
| 0 | 0 | 0 | 0 |  | 0 | 0 | 0 | 0
Table 10.30 Urban four-leg unsignalized intersection severity distribution.
| U 4ST |  | All
| Sample |  | Population Data
Severity | Crashes | SDF | Crashes | SDF
Fatal | 0 | 0 | 48 | 0.004
Disabling Injury | 5 | 0.029 | 341 | 0.026
Minor Injury | 40 | 0.233 | 3388 | 0.255
Property Damage Only | 127 | 0.738 | 9513 | 0.716
Total Crashes | 172 | 1 | 13290 | 1
| 0 | 0 | 0 | 0.001

## Summary
(Scroll right for status of integrating into worksheets.)
| Missouri Calibration Factors for HSM Worksheets: |  |  |  |  | Severity Distribution | [8 empty] | Status of updating files.
|  | Site type | Calibration Value |  |  | F | DI | MI | PDO
| Rural Two-Lane: |  |  |  | cmr 18-001 | Table 10.2 to Table 10.30 | [5 empty] | Distributed MoDOT MI
| cmr 18-001 | Table ES1. Summary of HSM recalibration results for Missouri |  |  |  | Severity Distribution |  |  |  | HSM Provided |  |  |  |  | Presuming DI = Incapacitating injury,
|  | Site type | Calibration Value |  | Site type | F | DI | MI | PDO | NI | PI | NI | PI | err chk | and MI = Non-Icapacitation + Possible Injury
Segments
| cmr 18-001 | Rural Two-Lane Undivided Highway Segments | 0.97 |  | Rural two-lane undivided segment | 0.032 | 0.081 | 0.24 | 0.647 | 0.42913 | 0.57087 | 0.10299 | 0.13701 | 0 | Integrated into non-macro spreadsheet.
|  | Intersections | [12 empty] | Not yet integrated into macro spreadsheet.
| cmr 18-001 | Rural Two-Lane Three-Leg Stop-Controlled Intersections | 0.69 |  | Rural two-lane three-leg unsignalized intersection | 0 | 0.045 | 0.227 | 0.727 | 0.46369 | 0.53631 | 0.10526 | 0.12174 | 0
| cmr 18-001 | Rural Two-Lane Four-Leg Stop-Controlled Intersections | 0.41 |  | Rural two-lane four-leg unsignalized intersection | 0 | 0.023 | 0.205 | 0.773 | 0.43784 | 0.56216 | 0.089757 | 0.11524 | 0
| not found yet | Four-Leg Signal | 1 |  | Four-Leg Signal
if 3ST then 0.69, else if 4ST then 0.41, else 1.0
Rural Multilane:
| cmr 18-001 | Table ES1. Summary of HSM recalibration results for Missouri |  |  |  | Severity Distribution
|  | Site type | Calibration Value |  | Site type | F | DI | MI | PDO
Segments
| cmr 18-001 | Rural Multilane Divided Highway Segments | 0.74 |  | Rural multilane divided segment | 0.012 | 0.039 | 0.228 | 0.721 | Where to enter this severity distribution in non-macro? |  |  |  |  | Integrated callibration factors into non-macro spreadsheet.
| not found yet | Undivided | 1 |  | Undivided | [9 empty] | Not yet integrated into macro spreadsheet.
Intersections
| cmr 18-001 | Rural Multilane Three-Leg Stop-Controlled Intersections | 0.95 |  | Rural multilane three-leg unsignalized intersection | 0.006 | 0.065 | 0.249 | 0.68
| cmr 18-001 | Rural Multilane Four-Leg Stop-Controlled Intersections | 0.65 |  | Rural multilane four-leg unsignalized intersection | 0.014 | 0.076 | 0.264 | 0.646
| not found yet | Four-Leg Signal | 1 |  | Four-Leg Signal
if 3ST then 0.95, else if 4ST then 0.65, else 1.0
Ubanized Arterial:
| cmr 18-001 | Table ES1. Summary of HSM recalibration results for Missouri |  |  |  | Severity Distribution
|  | Site type | Calibration Value |  | Site type | F | DI | MI | PDO
Segments
| cmr 18-001 | Urban Two-Lane Undivided Arterial Segments | 1.48 |  | Urban two-lane undivided | 0.011 | 0.014 | 0.238 | 0.738 | Where to enter this severity distribution in non-macro? |  |  |  |  | Integrated callibration factors into non-macro spreadsheet.
| not found yet | Urban Three-Lane (undivided, turn lane) | 1 | [11 empty] | Not yet integrated into macro spreadsheet.
| not found yet | Urban Four-Lane Undivided | 1
| cmr 18-001 | Urban Four-Lane Divided Arterial Segments | 0.91 |  | Urban four-lane divided | 0.017 | 0.037 | 0.251 | 0.695
| cmr 18-001 | Urban Five-Lane Undivided Arterial Segments | 0.84 |  | Urban five-lane undivided | 0.003 | 0.015 | 0.273 | 0.709
if 2U then 1.48, else if 3T then 1, else if 4U then 1, else if 4D then 0.91, else if 5T then 0.84, else 1.
Intersections
| cmr 18-001 | Urban Three-Leg Stop-Controlled Intersections | 1.28 |  | Urban three-leg unsignalized intersection | 0 | 0.035 | 0.228 | 0.737
| cmr 18-001 | Urban Three-Leg Signalized Intersections | 2.95 |  | Urban three-leg signalized intersection | 0.002 | 0.019 | 0.202 | 0.777
| cmr 18-001 | Urban Four-Leg Stop-Controlled Intersections | 1.27 |  | Urban four-leg unsignalized intersection | 0 | 0.029 | 0.233 | 0.738
| cmr 18-001 | Urban Four-Leg Signalized Intersections | 5.21 |  | Urban four-leg signalized intersection | 0.002 | 0.025 | 0.219 | 0.754
if 3ST then 1.28, else if 3SG then 2.95, else if 4ST then 1.27, else if 4SG then 5.21, else 1.
Freeways:
| cmr 18-001 | Table ES1. Summary of HSM recalibration results for Missouri | Calibration Value |  |  | Severity Distribution
|  | Freeway Interchange Facility | F/I | PDO | Site type | F | DI | MI | PDO
Segments
| cmr 18-001 | Rural Four-Lane Freeway Segments for Single Vehicle Crashes | 0.5 | 1.29 | Rural four-lane freeway | 0.005 | 0.027 | 0.129 | 0.838
| cmr 18-001 | Rural Four-Lane Freeway Segments for Multiple Vehicle Crashes | 0.84 | 2.14
| cmr 18-001 | Urban Four-Lane Freeway Segments for Single Vehicle Crashes | 0.6 | 1.2 | Urban four-lane and six-lane freeway | 0.007 | 0.026 | 0.207 | 0.76
| cmr 18-001 | Urban Four-Lane Freeway Segments for Multiple Vehicle Crashes | 0.71 | 1.46
| cmr 18-001 | Urban Six-Lane Freeway Segments for Single Vehicle Crashes | 0.96 | 0.85 | Urban four-lane and six-lane freeway | 0.007 | 0.026 | 0.207 | 0.76
| cmr 18-001 | Urban Six-Lane Freeway Segments for Multiple Vehicle Crashes | 0.85 | 1.22
Severity Distribution
| cmr 16-009 | Table ES1 Freeway Interchange Calibration Values |  |  | Site type | F | DI | MI | PDO
Ramp Terminals
| cmr 16-009 | Rural Stop-Controlled D4 Diamond Interchange Terminal | 0.843 | 2.251 | not evaluated / reported
| cmr 16-009 | Rural Stop-Controlled A2 Partial Cloverleaf Interchange Terminal | 0.29 | 1.504
| cmr 16-009 | Urban Stop-Controlled D4 Diamond Interchange Terminal | 1.226 | 2.025
| cmr 16-009 | Urban Stop-Controlled A2 Partial Cloverleaf Interchange Terminal | 1.035 | 1.594
| cmr 16-009 | Signalized D4 Diamond Interchange with Two Lane Crossroads Terminal | 1.087 | 2.36
| cmr 16-009 | Signalized D4 Diamond Interchange with Four Lane Crossroads Terminal | 0.853 | 1.83
| cmr 16-009 | Signalized D4 Diamond Interchange with Six Lane Crossroads Terminal | 0.874 | 2.15
| cmr 16-009 | Signalized Partial A2 Cloverleaf Interchange Terminal | 0.535 | 1.172
Speed-Chang Lanes
| cmr 16-009 | Rural Entrance Speed-Change Lane | 0.714 | 1.152
| cmr 16-009 | Rural Exit Speed-Change Lane | 0.811 | 1.162
| cmr 16-009 | Urban Four-Lane Entrance Speed-Change Lane | 0.598 | 1.314
| cmr 16-009 | Urban Four-Lane Exit Speed-Change Lane | 0.455 | 0.519
| cmr 16-009 | Urban Six-Lane Entrance Speed-Change Lane | 0.431 | 0.739
| cmr 16-009 | Urban Six-Lane Exit Speed-Change Lane | 0.443 | 0.482
Ramps
| cmr 16-009 | Rural Entrance Ramp for Single Vehicle Crashes* | 1 | 0.769
| cmr 16-009 | Rural Entrance Ramp for Multiple Vehicle Crashes* | 1 | 2.489
| cmr 16-009 | Rural Exit Ramp for Single Vehicle Crashes | 0.356 | 1.531
| cmr 16-009 | Rural Exit Ramp for Multiple Vehicle Crashes* | 1 | 1
| cmr 16-009 | Urban Entrance Ramp for Single Vehicle Crashes | 0.913 | 1.121
| cmr 16-009 | Urban Entrance Ramp for Multiple Vehicle Crashes | 2.681 | 6.36
| cmr 16-009 | Urban Exit Ramp for Single Vehicle Crashes | 0.84 | 1.266
| cmr 16-009 | Urban Exit Ramp for Multiple Vehicle Crashes | 2.354 | 5.252
*A value of 1.000 (i.e., national data) was used because Missouri data contained too few ramp crashes.