## Pro & Con of TMAs
Truck Mounted TMA |  | Trailer Mounted TMA
Pro's | Con's | Pro's | Con's
Host Vehicle 16,000 lbs GVWR |  | Host Vehicle 10,000 lbs GVWR
Cost & Maintenance |  | Cost & Maintenance
After an impact the TMA is easily secured to the host truck, for transport to shop (Ex: no need for a Tow Truck) | After impact, damage to host truck is common and extended down time of truck is possible. This may be an issue if the vehicle fleet in an area is low. | For the "boat" trailer style, the TMA normally has less parts, maintenance cost, and assembly cost. | Tire issues can cause down time
No tire maintenance or down time due to tire issues | Maintenance can be costly and timely
TMA must be removed prior to Arrow Board maintenance or repairs
Operations |  | Operations
Follows directly behind truck (Ex: Will not track paint from striping operations) | Difficult to remove and install. (Ex: Truck can not be quickly used for other applications) | Trailer TMA are usually easier to install and remove from the truck hitches. | The driver may have difficulties backing, which a spotter is recommended. (Ex: Backing up to pick up channelizers within a work zone and keeping the trailer out of the travel lane)
Easy Backing when spotter not available (Ex: During work zone removal) | Difficult to access plugs, wires and lighting connections during installation and removal | After an impact, the trailer is removed from host vehicle and the truck is usually still serviceable. | After impact trailer need requires being towed by flat bed back to shop for repairs
Easy Maneuvering | Truck may not have hitch. This may limit the number of applications of the truck. |  | During operations such as striping, tires can track paint
| When in down position TMA will swing in to adjacent lane |  | Finding a location to turn around can be difficult (Ex: Rural areas with narrow lanes, small entrances, etc.)
Other Considerations |  | Other Considerations
| Overhead hazards become an issue when the TMA is in the Up position, which reaches 13'6". | When the TMA is not deployed as a protective truck, the tailgate can be left attached for cargo/material hauling. | Depending on TMA , the unit may rotate into an adjacent lane upon a side impact.
| Due to added weight of the TMA on rear of the truck, the ride is rough and is tough on truck suspension. | The TMA can be use with different host vehicles and is not dedicated to one vehicle. | Some trailer TMAs look similar to "boat" trailers, which gives a perception the TMA units not being safe.
Due to the over swing and lowering of the TMA, the area behind the truck should be clear of personnel and vehicles.