## Sheet1
Bridge Survey Checklist
District: |  | Job No.: |  |  | County: | Rev 8/18
Route: |  |  | Over
Bridge Survey Submittals (EPG 747.2.2)
Bridge Survey Report (See EPG 750.7.4.3 for small drainage areas)
Plan Sheet(s)
Typical Section Sheet(s)
Profile Sheet(s)
Valley Section Sheet(s) – (Stream Crossing Only)
Cross Section Sheet(s)
Preliminary Geotechnical Report
GEO File(s) – (Stream Crossing Only)
GEOPAK to HEC-RAS Converter Spreadsheet(s) – (Stream Crossing Only)
Terrain Model File(s)
GEOPAK Cross Section File(s)
Structural Rehabilitation Checklist – Signed – (Widening/Rehab. Only)
Bridge Survey Checklist - Signed
Common Data (All Bridge Survey Sheets) (EPG 747.2.3.1)
1. Title Block (EPG 747.2.3.1.1)
Name of Crossing
Section, Township and Range
Route
County
Survey Made By
Survey Date
Prepared By
Checked By
Project Number
Station
Job Number
Bridge Number
2. Other Information (EPG 747.2.3.1.2)
Sheet Numbering and Naming
Plan Sheet(s)
1. General Information for all Plan Sheets (EPG 747.2.3.2.1)
North Arrow
Title “PLAN”– Top Center of Sheet
Scale
Visual Scale
Stationing (Left to Right)
Roadway Location Details (Existing and Proposed)
Horizontal Curve Data
Structure Locations (Existing and Proposed)
Four Section Index
Bench Marks (2 Minimum)
Coordinate System
Zone
Vertical Datum
Projection Factor
Incidental Features (Existing and Proposed)
Boundaries (Existing and Tentative)
Public Land Survey Lines
Contour Lines
Tie Station
2. Additional Information for Stream Crossings (EPG 747.2.3.2.2)
Roadway Design Frequency
Plan Extents (Includes valley sections and stream meander)
Contours Lines
Stream Meander
Flow Direction
Channel Changes
Channel and Overbank Features
Labeling - Stream Name and Stream Type
Valley Sections - Location and Stationing
Typical Channel Sections – Location and Stationing
Erosion – Show areas of bank deterioration or erosion.
Plan Sheet(s) Cont'd
3. Additional Information for Grade Separations (EPG 747.2.3.2.3)
Under Route Stationing
Labeling - Under Route(s), Ramps, Outer Roads, etc.
Drainage Features
Ramps – Stationing, Alignment, Tie Station, etc.
Outer Roads– Stationing, Alignment, Tie Stations, etc.
4. Additional Information for Railroad Crossings (EPG 747.2.3.2.4)
Stationing
Mile Post
Horizontal Curve Data
Cross Sections – Location and labeling
5. Additional Information for Retaining Walls (EPG 747.2.3.2.5)
Location
Tie Points and Offset Dimensions
Horizontal Alignment
Typical Section Sheet
1. Typical Sections (Roadways, Ramps, Bypasses) (EPG 747.2.3.3.1)
Scale
Labeling - Section Title and Station Limits
Profile Grade Location
Cross Slope(s)
Dimensioning - Lane, Shoulder, Sidewalk, etc.
Clear Zones – Dimensions and labeling
Guardrail/Barrier/Fence Location – Dimensions and labeling
2. Design Traffic (Construction Year and Design Year) (EPG 747.2.3.3.2)
Traffic Data
Traffic Handling
3. Other Information (EPG 747.2.3.2.3)
Survey Points and Datum
Superelevation Data
Profile Sheets
1. General Information for Three Line Profile Sheets (EPG 747.2.3.4.1)
Existing Profiles
Tentative Proposed Centerline Profile
Profile Key
Scale
Vertical Curve Data
Grades
Grid Labeling and Profile Alignment
2. Additional Information for Stream Crossings/Culverts (EPG 747.2.3.4.1.1)
Profile Extents
Extreme High Water Elevation
Ordinary High Water Mark Elevation
Low Water Elevation
3. Additional Information for Grade Separations (EPG 747.2.3.4.1.2)
Profile Extents
Over-Route Profile
Under-Route Profile
4. Additional Information for Railroads (EPG 747.2.3.4.1.3)
Over-Route Profile
Rail Survey
5. Additional Information for Bridge Widening (EPG 747.2.3.4.1.4)
Bridge Widening Profile
6. Additional Information for Retaining Walls (EPG 747.2.3.4.1.5)
Location of Wall
Ground Lines – existing and proposed
7. Contracted Profile Sheet (EPG 747.2.3.4.2)
Existing Profiles
Tentative Proposed Centerline Profile
Profile Key
Scale
Vertical Curve Data
Grades
Grid Labeling and Profile Alignment
Valley/Channel Sections Sheets (EPG 747.2.3.5)
Scale
Extreme High Water Elevation
Distance Upstream or Downstream
Grid Labeling and Orientation
Section Labeling
Streambed Profile
Data Review
Cross Section Sheet(s)
1. General Information for all Cross Section Sheets (EPG 747.2.3.6.1)
Scale
Legend
Cross Section Sheets File(s)
Ground Lines – Existing and proposed
2. Additional Information for Grade Separations (EPG 747.2.3.6.2)
Profile Sheet Substitute
Drainage Features
3. Additional Information for Railroad Crossings (EPG 747.2.3.6.3)
Cross Sections - Three perpendicular to track
Rail Survey Profile Substitution
4. Additional Information for Retaining Walls (EPG 747.2.3.6.4)
Cross Section Locations
Aerial Image Overlay (EPG 747.2.4.1)
Aerial Image Overlay (Optional)
District Contacts
Prepared By:
Title:
Date:
Checked By:
Title:
Date:

## Sheet2
Complete
CD | Needed
KC | N/A
NE
NW
SE
SL
SW