## Sheet2 (hidden)
| Missouri Department of Transportation |  |  |  | Construction and Materials Division
| P.O. Box 270 |  |  |  | Kevin McLain - Geotechnical Director
Jefferson City, MO 65102
Sounding Layout |  |  |  | Date: | 2014-07-14
|  |  |  | Set up by: | T. Stump
Project Information:
Structure Number: | Job Number: | County: | Route: | Name of Crossing:
A8272 | J5S2226 | Boone | OO | Hinkson Creek
Structure Information:
Structure/Span Arrangement: |  |  | Skew Angle: | Offset Measured Along Skew From:
(30’-36’-30’) 17” Prestressed Concrete Spread Box Beam Spans |  |  | Square | Stationing along centerline of Rte. OO
Horizontal and Vertical Control Information:
Grid Factor: | Projection Factor: | Coordinate System: | Zone: | Horizontal Datum: | Vertical Datum:
0.99991 | 1.0001 | State Plane | Central | NAD 83 | NAVD 88
Secure Soundings at the Following Locations:
Bent: | Point Number: | Station: | Offset: | Easting: | Northing:
1 | 101 | 8220.08 | 12' Lt. | 1725457.4628 | 1191209.4917
| 102 | 8220.08 | Center | 1725448.1687 | 1191201.901
| 103 | 8220.08 | 12' Rt. | 1725438.8746 | 1191194.3102
2 | 201 | 8250.08 | 8' Lt. | 1725473.3416 | 1191183.7262
| 202 | 8250.08 | Center | 1725467.1456 | 1191178.6657
| 203 | 8250.08 | 8' Rt. | 1725460.9495 | 1191173.6052
3 | 301 | 8286.08 | 8' Lt. | 1725496.1139 | 1191155.8439
| 302 | 8286.08 | Center | 1725489.9178 | 1191150.7834
| 303 | 8286.08 | 8' Rt. | 1725483.7218 | 1191145.7229
4 | 401 | 8316.08 | 12' Lt. | 1725518.1888 | 1191135.1389
| 402 | 8316.08 | Center | 1725508.8947 | 1191127.5481
| 403 | 8316.08 | 12' Rt. | 1725499.6006 | 1191119.9574
Instructions to Sounding Party: |  | Bench Marks:
Provide corings at alternating locations with one coring per bent. Where rock is not encountered at core sampling locations, make standard penetration tests at 5’ depth increments. If rock is encountered at these core locations, provide RQD determinations at 5’ depth increments. If a sounding location is not accessible, please provide an alternative sounding as close as possible to the requested location in order to get an accurate representation of soil conditions at the bent line. |  | CP# 801 – 5/8” x 24” RB w/aluminum |  | CP# 802 – 5/8” x 24” RB w/aluminum
|  | MoDOT cap buried 0.2’ deep |  | MoDOT cap buried 0.2’ deep
|  | X 1725661.994 |  | X 1725191.593
|  | Y 1190916.577 |  | Y 1191539.186
|  | Z 851.38 |  | Z 861.48

## Soundings Layout
| Missouri Department of Transportation |  |  |  |  | Construction and Materials Division
| P.O. Box 270 | Soundings Layout |  |  |  | Lydia Brownell - Geotechnical Director
Jefferson City, MO 65102
| Existing Bridge Number: | Location: | Set up by: |  | Set up Date:
|  |  | Phone Number: |  | Due Date:
Project Information: | [6 empty] | Route Classification
Structure Number: | Operational Importance: | Job Number: | County: | Route and Classification: | Name of Crossing: |  | (major)
(minor)
Structure Information: | [6 empty] | (low volume)
Structure/Span Arrangement: |  |  |  | Skew Angle (Advance): | Offset Measured Along Skew From:
Horizontal and Vertical Control Information:
Grid Factor: |  | Projection Factor: | Coordinate System: | Zone: | Horizontal Datum: | Vertical Datum:
Secure Soundings at the Following Locations: | [6 empty] | Operational Importance
Bent: |  | Point Number: | Roadway Station: | Offset from Roadway: | Easting: | Northing: | Minor or Low Volume Route
Major Route
Major Bridge < $100 Million
Major Bridge > $100 Million
Instructions to Soundings Party: |  |  | Bench Marks:
Provide corings at alternating locations with one coring per bent. Where rock is not encountered at core sampling locations, make standard penetration tests at 5’ depth increments. If rock is encountered at these core locations, provide RQD determinations at 5’ depth increments. If a sounding location is not accessible, please provide an alternative sounding as close as possible to the requested location in order to get an accurate representation of soil conditions at the bent line.
Note on B9: Travis S. Stump: Minor or Low Volume Route. Major Route. Major Bridge < $100 Million. Major Bridge > $100 Million. (Required information for drilled shaft and spread footing foundations only.)
Note on F10: Travis S. Stump: Major Minor Low Volume See EPG 751.1.2.19 Soundings (Borings)
Note on A14: Travis S. Stump: This information should be provided with the bridge survey report. If not, request information from district and they can usually obtain fairly easily.
Note on A18: Travis S. Stump: Typical for a bridge. Suggest changing to 'Wall Station' if submitting a MSE or retaining.

## Soil Properties Form A
Bridge Division Request for Soil Properties Form A
Job. No. | [5 empty] | (Note: Form A requires that either Worksheet Form B or C be completed.)
County: | [5 empty] | Su = For clay, the undrained shear strength, ksf. For rock, the shear capacity, ksf.
Bridge No. | [5 empty] | γ = Weight per unit volume, pcf (effective unit weight below water table, unit weight above water table).
Route:
Bent No's. (Mark all that may apply) | Substructure Type |  |  | N, Standard Penetration Test, Blow counts per foot | ɸ, Internal friction angle (degrees) | Su, or c, Undrained Shear Strength (ksf) | ɣ, Unit weight of soil (pcf) | RQD (%), Rock Quality Designation and Em, Rock Mass Modulus (ksi) | Rock Erodibility | Allowable Friction (ksf) (LFD) * | Allowable Bearing (ksf) (LFD) | Nominal Geotechnical Friction Resistance (w/o Resistance Factor) (LRFD) | Nominal Geotechnical Bearing Resistance (w/o Resistance Factor) (LRFD) | Recommended Geotechnical Resistance Factors (LRFD) | Indicate No Need or Need and Type of CIP Pile Point Reinforcement ** | Water Elev./Groundwater conditions (ft) | Allowable Bearing (ksf) (LFD) and Locations for Unimproved and Improved Foundation * | Permanent Casing Required | Recommend Restrike or No Restrike *** | Downdrag | Software input **** | Leveling Pad Elevation (top of pad) | Global Stability Analysis | Scour Analysis Input (D50, D90) (Stream crossing only) | Corrosion Potential Testing
| Pile Cap End Bents |  |  | X | X | X | X |  |  |  |  | X | X | X | X | X |  |  | X | X | X |  |  |  | X
| Pile Cap Intermediate Bents |  |  | X | X | X | X |  |  |  |  | X | X | X | X | X |  |  | X | X | X |  |  | X | X
| Pile Cap Footings |  |  | X | X | X | X |  |  |  |  | X | X | X | X | X |  |  | X | X | X |  |  | X | X
| Spread Footings |  |  |  |  | X | X | X | X |  |  |  | X | X |  | X | [7 empty] | X
| Drilled Shafts |  |  | X | X | X | X | X |  |  |  | X | X | X |  | X |  | X |  | X | X |  |  | X | X
| CIP Retaining Wall |  |  | X | X |  | X |  | X | X | X |  |  |  | X | X | [6 empty] | X
| MSE Wall |  |  | X | X |  | X |  |  | X | [5 empty] | X | X |  |  |  |  | X | X |  | X
| Box Culvert |  |  | X | X |  | X | X | [7 empty] | X
****Software Input (L-pile or Driven) | [19 empty] | General Comments:
Choices of | Unit Weight, | Effective | Undrained |  |  |  | Internal |  | Soil Strain |  | Soil Modulus |  | Rock Mass |  | Rock Quality |  | Unconfined |  | 1. NOTE TO GEOTECHNICAL SECTION:
Soil |  | Unit Weight, | Shear Strength |  | SPT N60 |  | Friction |  | Parameter, |  | Parameter, |  | Modulus |  | Designation |  | Comp. Strength |  | * For MSE Walls, include min. wall embedment, min. required soil reinforcement length, allowable bearing pressure and an angle of internal friction for unimproved and improved ground and location of unimproved and improved ground. Provide cross-section of ground improvement and any other geotechnical requirements.
Classification | γ, pcf | γ, pcf | Su or c, ksf |  | blows/ft |  | Angle, ϕ, ° |  | E50 or k_rm |  | k, pci |  | Em, psi |  | RQD, % |  | qu, ksf
Soft Clay | X | X | X |  | X |  |  |  | X
Stiff Clay | X | X | X |  | X |  |  |  | X |  | X | [7 empty] | ** Indicate either "No Pile Point Needed" or "Pile Point Needed" and recommend pile point type for CIP pile.
Sand | X | X |  |  | X |  | X |  |  |  | X
Silt | X | X |  |  | X |  | X |  | X |  | X | [7 empty] | *** Indicate either "No Restrike Recommended" or "Restrike Recommended".
Weak Rock | X | X | [6 empty] | X |  |  |  | X |  | X |  | X |  | 2. NOTE TO DESIGNER: Indicate in this box if larger than 24" diameter CIP piles are anticipated. REMOVE this note if not applicable.
Strong Rock | X | X | [12 empty] | X |  | X

## AASHTO LRFD (SGS) Form B
Bridge Division Soil Properties Worksheet (AASHTO LRFD Seismic Guide Specifications SGS) Form B
Instructions for Bridge Division (Fill in below):
Job. No. |  |  |  | Latitude:
County: |  |  |  | Longitude:
Bridge No. |  |  |  | or Zip Code:
Route:
[7 empty] | Note: | For retaining wall use AASHTO 17th Ed., Form C
1. Is bridge on a Major Route or a 1st or 2nd Priority Earthquake Emergency Route?
Indicate | Yes | OR | No |  |  |  | Based on | EPG 948 Incident Response Plan and Emergency Response Management, Section G, Appendix A
2. Determine level of seismic bridge design as either "Seismic Details Only" or "Complete Seismic Analysis" for SDC B and greater area bridge based on item 1 and "LRFD Bridge Seismic Design Flowchart". | [9 empty] | See EPG 756 Seismic Design
Indicate |  | Complete Seismic Analysis | OR |  | Seismic Details Only |  | Comments:
3. Seismic Design Category, SDC will be determined by Geotechnical Section in Part 3.
Instructions for Geotechnical Section: |  |  |  | (Follow instructions based on information above)
Determine a Seismic Design Category (SDC), A through D, based on the one-second period design spectral acceleration for the design earthquake, SD1, in accordance with AASHTO Guide Specifications for LRFD Seismic Bridge Design (SGS) Section 3.4.1, Soil Site Class and Table 3.5-1.
Part 1. Determine "SDC", "AS" and "SD1" using U.S. Seismic Design Maps (2002 update) per SGS, Section 1.2 and Section 3.
| Utilize USGS web application to determine seismic design category for LRFD. | [5 empty] | https://earthquake.usgs.gov/designmaps/us/application.php
1. Provide soil site class (A, B, C, D, E or F) based on SGS, Section 3.4.1.
2. Determine seismic design category (SDC) A, B, C or D based on the spectral response acceleration with a 7% probability of exceedance in 75 years (approximately corresponding to a return period of 975 years).
|  |  | Soil Site Class = | _______ A, B, C, D, E, or F
|  |  | Seismic Design Category (SDC) = | _______ A, B, C or D
|  |  | AS = | _______ | Peak seismic ground acceleration coefficient modified by short-period site factor (SGS 3.4.1).
|  |  | SD1 = | _______ | Horizontal response spectral acceleration coefficient at 1.0-s period modified by long-period site factor (SGS 3.4.1).
Part 2. | Is liquefaction induced lateral spreading or slope failure possible that could impact stability of bridge structure (SGS 3.5)?
| Indicate | Yes | OR | No
| If yes, then bridge should be treated as a SDC D area bridge instead of SDC determined from part 1. Bridge Division will provide seismic details only or complete seismic analysis based on route map. | [7 empty] | Comments:
Part 3. | From part 1 and part 2 controlling SDC = _________ | [5 empty] | (Use this SDC for part 4 and Bridge Division will show this SDC on Design Layout)
Part 4. (Follow instructions based on information and determinations above.)
For SD1 < 0.15 which is Seismic Design Category (SDC) A
Instruction: Provide requested soil properties using Form A.
For Seismic Design Category (SDC) B, C or D and seismic bridge design indicated above as "Seismic Details Only"
Instruction: Provide requested soil properties using Form A. Provide liquefaction evaluation.
For Seismic Design Category (SDC) B, C or D and seismic bridge design indicated above as "Complete Seismic Analysis"
Instruction: Provide requested soil properties using Form A and provide the following 20 soil properties listed below. Provide liquefaction evaluation.
1 | Moisture Content (Wn%) |  |  | 11 | SPT Blow Count per 12" (N60 blows/12")
2 | Saturated Unit Weight of Soil (ɣsat, pcf) |  |  | 12 | Corrected Normalized SPT Blow Count per 12” (N1)60
3 | Liquid Limit (LL) |  |  | 13 | Resisting Stress Ratio (R.S.R.)
4 | Plastic Index (PI) |  |  | * 14 | Factor of Safety Against Liquefaction (F.S. Liquefaction)
5 | ASTM Classification (ASTM Class) |  |  | 15 | Shear Velocity (Vs ft/s)
6 | Percent Passing #200 Sieve (% #75 µm) |  |  | 16 | Maximum Shear Modulus (Gmax tsf) |  |  | References for Liquefaction:
7 | Relative Density (Dr) |  |  | 17 | Shear Modulus (G tsf) |  |  | 1 SGS Section 6.8 Liquefaction Design Requirements, 2011, 2nd. Ed. w/ 2015 interims
8 | Undrained Shearing Strength (u.s.s. c tsf) |  |  | 18 | Young's Modulus (Es tsf) |  |  | 2 LRFD Seismic Analysis and Design of Bridges, FHWA-NHI-15-004 Course No. 130093 and 130093A,
9 | Angle of Internal friction, Phi-Angle (Ø°) |  |  | 19 | Poisson's Ratio (v) |  |  | Section 3.4 Liquefaction Impacts on Deep Foundations, 2014
10 | Cohesion (c psf) |  |  | 20 | Soil Site Class |  |  | 3 FHWA GEC 5 Geotechnical Site Characterization, FHWA-NHI-16-072, 2016
General Comments: | [5 empty] | * Provide safety factors for liquefaction for the recommended seismic magnitude at the bridge site. The magnitude shall be based on the probability of exceedance of 7% in 75 years (approximately corresponding to a return period of 975 years).
1.
Other Required Soil Properties (or Special Instructions)
2. | [5 empty] | 1
2
3

## AASHTO 17th Ed Form C
Bridge Division Soil Properties Worksheet (AASHTO 17th Ed., Division I-A Seismic) Form C
| Instructions for Bridge Division: |  |  |  | (Fill in below.)
| Job. No. |  |  |  | Latitude:
| County: |  |  |  | Longitude:
| Bridge No. |  |  |  | or Zip Code:
Route:
|  |  | Seismic Performance Category (SPC): |  | Indicate SPC based on location of bridge and EPG 751.9.1.3 (Figure 751.9.1.3.3 Seismic map).
|  |  | Peak Ground Acceleration (PGA) coefficient = | __________ | Indicate PGA based on location of bridge and EPG 751.9.1.3 (Figure 751.9.1.3.3 Seismic map).
Note: For retaining walls ignore the highlighted section below.
1. Is bridge on a Major Route or a 1st or 2nd Priority Earthquake Emergency Route?
| Indicate | Yes | OR | No |  |  | Based on | EPG 948 Incident Response Plan and Emergency Response Management, Section G, Appendix A
| 2. Determine level of seismic bridge design as either "Seismic Details Only" or "Complete Seismic Analysis" for SPC B and greater area bridge based on item 1 and "LFD Bridge Seismic Design Flowchart". | [9 empty] | See EPG 756 Seismic Design
| Indicate |  | Complete Seismic Analysis | OR |  | Seismic Details Only |  |  | Comments:
Note: Complete seismic analysis required for all SPC B, C or D area retaining walls in accordance with AASHTO specifications.
| Instructions for Geotechnical Section: |  |  |  | (Follow instructions based on information above) |  |  |  |  | Note: For retaining wall, skip part 1 and go to part 2
| Part 1. | For Seismic Performance Category (SPC) A
Instruction: Provide requested soil properties using Form A.
For Seismic Design Category (SPC) B, C or D and seismic bridge design indicated above as "Seismic Details Only"
Instruction: Provide requested soil properties using Form A. Provide liquefaction evaluation.
For Seismic Design Category (SPC) B, C or D and seismic bridge design indicated above as "Complete Seismic Analysis"
Instruction: Provide requested soil properties using Form A and provide the following 20 soil properties listed below. Provide liquefaction evaluation.
|  | 1 | Moisture Content (Wn%) |  |  | 11 | SPT Blow Count per 12" (N60 blows/12")
|  | 2 | Saturated Unit Weight of Soil (ɣsat, pcf) |  |  | 12 | Corrected Normalized SPT Blow Count per 12” (N1)60
|  | 3 | Liquid Limit (LL) |  |  | 13 | Resisting Stress Ratio (R.S.R.)
|  | 4 | Plastic Index (PI) |  |  | * 14 | Factor of Safety Against Liquefaction (F.S. Liquefaction)
|  | 5 | ASTM Classification (ASTM Class) |  |  | 15 | Shear Velocity (Vs ft/s)
|  | 6 | Percent Passing #200 Sieve (% #75 µm) |  |  | 16 | Maximum Shear Modulus (Gmax tsf)
|  | 7 | Relative Density (Dr) |  |  | 17 | Shear Modulus (G tsf)
|  | 8 | Undrained Shearing Strength (u.s.s. c tsf) |  |  | 18 | Young's Modulus (Es tsf)
|  | 9 | Angle of Internal friction, Phi-Angle (Ø°) |  |  | 19 | Poisson's Ratio (v)
|  | 10 | Cohesion (c psf) |  |  | ** 20 | Soil Profile Type
| General Comments: | [5 empty] | * Provide safety factors for liquefaction for the recommended seismic magnitude at the bridge site. The magnitude shall be based on the probability of exceedance of 10% in 50 years (approximately corresponding to a return period of 475 years).
1.
** Provide soil profile type (Type I, II, III or IV based on AASHTO 17th ed., Div. I - A, Sec. 3.5) at each boring location.
| 2. | [5 empty] | Other Required Soil Properties (or Special Instructions)
1
2
3
| Part 2. | Retaining Wall: |  | Cast-In-Place (CIP) or MSE
For Seismic Performance Category (SPC) A area CIP or MSE retaining wall.
Instruction: Provide requested soil properties using Form A.
For Seismic Performance Category (SPC) B, C or D area CIP retaining wall on pile footing, "Complete Seismic Analysis" will be performed.
Instruction: Provide requested soil properties using Form A and other soil properties as per Geotechnical section guideline. Provide the 20 soil properties listed above in part 1 and liquefaction evaluation for CIP retaining wall on pile footing.
For Seismic Performance Category (SDC) B, C or D area CIP or MSE retaining wall on spread footing or soil, "Complete Seismic Analysis" will be performed.
Instruction: Provide requested soil properties using Form A and other soil properties as per Geotechnical section guideline.