## 602
402 SURFACE LEVELING |  |  |  | Date:
Contractor: |  | Contract:
Route: |  | Project:
Item and Location:
Bituminous Base and Pavement
No. | Items |  | Yes | No | N/A
1 | Job mix formula approved?
2 | Was subgrade released from previous inspections?
3 | Were all air and surface temperature limitations followed?
4 | Is the existing surface dry and clean?
5 | Is the laydown equipment the appropriate type, in working condition and adjusted properly?
- Hold Point
6 | Does the tack emulsion have an acceptable certification?
7 | Have the begin/end tack quantity and temp been recorded?
8 | Has the tack been applied at the specified/agreed rate?
9 | Have high resolution photos been taken of tacked surface?
- Hold Point
10 | Have the cross slopes, thickness, and dimensions been verified?
11 | Do the asphalt tickets have the appropriate information?
12 | Do the hauling trucks have tarps and clean beds?
13 | Have trucks hauled over completed portions of the project?
14 | Has QC monitored tonnage to ensure 2% within plan?
15 | Are the compaction methods per specification?
16 | Is there any segregation?
17 | Are the transverse joints flush and true?
18 | Are longitudinal joints flush and true to lane lines?
19 | Does the compacted mat appear smooth and uniform?
- Hold Point
20 | Were existing pavement markings obliterated where necessary?
21 | Are temporary raised pavement markings installed?
22 | Does pavement differential exist?
23 | Are Uneven Lane and/or Shoulder Drop-Off Signs Installed?
- Hold Point
Comments:
QC Inspector Print Name: |  | QC Inspector Signature:
Company: