## 403
403 ASPHALTIC CONCRETE PAVEMENT (SuperPave) |  |  |  | Date:
Contractor: |  | Contract:
Route: |  | Project:
Item and Location:
ASPHALTIC CONCRETE PAVEMENT
| Items |  | Yes | No | N/A
1 | Job mix formula approved?
2 | Was subgrade released from previous inspections?
3 | Were all air and surface temperature limitations followed?
4 | Is the laydown equipment the appropriate type, in working condition and adjusted properly?
5 | Do the hauling trucks have tarps and clean beds?
6 | Do the asphalt tickets have the appropriate information?
7 | - Hold Point
8 | Does the tack emulsion have an acceptable certification?
9 | Have the begin/end tack quantity and temp been recorded?
10 | Has the tack been applied at the specified rate?
11 | Does the prime coat emulsion have an acceptable certification?
12 | Has the prime coat been applied at the specified rate?
13 | Is the compacted mat thickness below the maximum allowed?
14 | Have the cross slopes, thickness, and dimensions been verified?
15 | Were there no lumps or crust on the mat during laydown?
16 | Are the rolling methods and sequence appropriate?
17 | Was vibratory compaction used under the cutoff temperatures?
18 | Does the compacted mat appear uniform?
19 | Was TM75 used to determine areas of segregation?
Comments:
20 | Is the mat density as specified?
21 | Is the joint density as specified?
22 | Were transverse joints appropriate including any depth transitions for traffic?
23 | Were longitudinal joints properly offset between lifts?
24 | Have cores been taken according to random #s?
25 | Have cores been taken at specified locations?
26 | Have core holes been filled to restore the surface?
27 | Have trucks hauled over completed portions of the project?
28 | Have surface tolerances been determined using either straightedging or IRI?
29 | Were existing pavement markings obliterated where necessary?
30 | Was traffic kept off the asphalt until it had cooled?
31 | - Hold Point
Comments:
QC Inspector Print Name: |  | QC Inspector Signature:
Company: