## 413
413 UBAWS |  |  |  | Date:
Contractor: |  | Contract:
Route: |  | Project:
Item and Location:
Ultra-Thin Bonded Wearing Surface
No. | Items |  | Yes | No | N/A
1 | Job mix formula approved?
2 | Were all temperature limitations followed?
3 | Is all equipment the appropriate type, in working condition and adjusted properly?
4 | Was the surface clean and prewetted?
5 | - Hold Point
6 | Was the material applied uniformly to manufacturer's recommendations?
7 | Was mixture applied at the appropriate temperature range?
8 | Was mixture applied at the appropriate rate?
9 | Were more than three passes of a roller used?
10 | Was rolling accomplished before the mat cooled below allowed temperature?
11 | Was the finished wearing course the correct thickness?
12 | Were existing pavement markings obliterated where necessary?
13 | - Hold Point
Comments:
QC Inspector Print Name: |  | QC Inspector Signature:
Company: