## New- Approach Slab-Pavement
503 and 504 APPROACH SLAB AND PAVEMENT |  |  |  | Date:
Contractor: |  | Contract:
Route: |  | Project:
Item and Location:
SUBGRADE
No. | Items |  | Yes | No | N/A
1 | Subgrade released from previous inspections (density tests performed if required)?
2 | Grade checked for compliance.
MATERIALS
No. | Items |  | Yes | No | N/A
10 | All materials (reinforcing steel, bar splices, dowels, mesh, ties, supports, curing compound, concrete sealer, joint material, etc.) meet specifications and documentation has been received?
FORMWORK
No. | Items |  | Yes | No | N/A
20 | Forms mortar tight and sufficiently rigid to prevent excessive deflections?
21 | Forms present a smooth, clean surface and lubricated to ensure removal?
22 | Dirt, chips, sawdust, water, and other foreign material removed from within forms?
23 | All materials (e.g. conduit, drains, blockouts, anchoring devices, etc.) to be embedded placed and adequately secured?
24 | Formwork checked for proper width, thickness, cross-slope and line?
REINFORCING STEEL
No. | Items |  | Yes | No | N/A
30 | Bars proper size, length, grade, and epoxy coated as required?
31 | Proper spacing and orientation of bars?
32 | All bars clean and free of oil, dirt, and rust?
33 | Proper procedures followed for field bending or cutting of bars?
34 | If cut, epoxy bar ends coated with approved material?
35 | Does reinforcement have required clearance or depth of cover from surface of concrete?
36 | Supports and ties plastic or epoxy coated as required?
37 | Bars tied at intersections or as required?
38 | - HOLD POINT
Comments:
BRIDGE APPROACH SPECIALTY ITEMS
No. | Items |  | Yes | No | N/A
50 | Sleeper slab and drain installed?
51 | 2 layers of 4 mil polyethylene sheeting placed over subgrade?
52 | Mud jack tubes installed, secured and filled within 1" of top with sand?
53 | Expansion joint material (3/4") installed along bridge wing walls and between bridge approach and concrete approach?
APPROACH PAVEMENT SPECIALTY ITEMS
No. | Items |  | Yes | No | N/A
60 | Concrete sill and drain installed?
61 | Expansion joint (2") installed between approach pavement and PCCP pavement?
PRE-POUR ACTIVITY MEETING
No. | Items |  | Yes | No | N/A
70 | Concrete mix design and class to be used are correct and approved for the project?
71 | Procedures reviewed for placing concrete?
72 | Procedures reviewed for finishing of concrete? (tined to w/in 12" of inside face of curb)
73 | Procedures reviewed for curing of concrete? (minimum 200 ft2/gal and within 30 minutes of placement)
74 | Procedures reviewed for sealing of concrete? (Bridge Approach only)
75 | Emergency plan in place for header?
76 | - HOLD POINT
Comments:
CONCRETE PLACING AND CURING
No. | Items |  | Yes | No | N/A
90 | Does ambient temperature for placing concrete meet specifications? Subgrade not frozen?
91 | Information on the concrete batch ticket indicates conformance with mix design and specifications?
92 | Trucks, mixer drums and meters in good working condition?
93 | Concrete handled and adjusted according to specifications? (add water 2x max, add air 1x max, 30 mixing revs min, maximum 300 revs per load)
94 | Concrete meets specifications, after all water has been added, for air content (+5%) and slump (4" max)?
95 | Does concrete temperature at placement meet specifications? (max 85°F)
96 | Formwork prewetted to surface saturated condition without free standing water prior to concrete placement?
97 | Concrete placed continuously to prevent cold joints?
98 | Concrete placed to avoid segregation and adequately consolidated using vibrators?
99 | Proper finishing methods performed?
100 | Finish true to design grade, camber, and cross-section?
101 | Approved curing compound applied at proper rate?
102 | Concrete sealer applied after curing compound dissipated? (Bridge Approach only)
BRIDGE APPROACH SLAB AND APPROACH PAVEMENT SUMMARY
No. | Items |  | Yes | No | N/A
110 | Were the materials tested at the required frequency?
111 | Did this work meet the project specifications?
Comments:
QC Inspector Print Name: |  | QC Inspector Signature:
Company: