## PCCP Checklist
506 Bonded PCCP Overlays |  |  |  | Date:
Contractor: |  | Contract:
Route: |  | Project:
Item and Location:
BASE
No. | Items |  | Yes | No | N/A
1 | Was the existing surface prepared and cleaned properly?
2 | Was the existing surface too under the temperature limits for overlaying?
3 | Was the surface frozen at the time of placement?
MATERIALS
No. | Items |  | Yes | No | N/A
10 | Do all of the required materials have PAL ID#s? (Tie bars, rebar, dowel bars, sealers, curing compounds)
11 | Was the concrete made following an approved mix design?
12 | Was the concrete within the temperature limitations?
PRE-POUR
No. | Items |  | Yes | No | N/A
20 | Are any rebar and load transfer devices located properly?
21 | Were the trucks checked for cleanliness and suitability?
22 | Has the plant been calibrated and/or verified as required?
23 | Has the interlayer been installed as required?
Comments:
PAVING
No. | Items |  | Yes | No | N/A
30 | Was all work constructed to the correct width and thickness?
31 | Were tongues and grooves used at the appropriate locations?
32 | Were vibrators checked and properly adjusted?
33 | Was the fresh concrete protected from freezing until 3500 PSI?
34 | Did the concrete tickets contain the required information?
35 | Was the paving operation paced in a manner to avoid cold joints?
36 | Were sampling and testing of the fresh concrete performed as required?
37 | Were any corrective action limits reached during the pour?
38 | Was any material considered unacceptable during the pour?
39 | Was the surfaced given a textured finish if diamond grinding is not planned?
40 | Was the curing compound applied at the contractual rate?
41 | Was the curing compound applied within the time limits?
42 | Were any construction joints or other formed joints built properly?
43 | Were sawed joints cut to the proper depth as soon as possible?
44 | Was traffic kept off the pavement until strength was reached?
45 | Was finishing water used?
Comments:
QC Inspector Print Name: |  | QC Inspector Signature:
Company: