## 603
603 WATERLINE INSTALLATION |  |  |  | Date:
Contractor: |  | Contract:
Route: |  | Project:
Item and Location:
MATERIALS
No. | Items |  | Yes | No | N/A
1 | Do all materials meet specifications and is the proper documentation supplied to MoDOT?
INSTALLATION
No. | Items |  | Yes | No | N/A
10 | Prior notice was given to proper utility official and engineer before performing work. (24 hr. notice.)
11 | If rock was encountered measurements were taken for Class 3.
12 | - HOLD POINT (Only if rock encountered)
13 | All service connections were completed in accordance with AWWA, ANSI, ASTM
14 | - HOLD POINT
15 | Top 12" of fill above pipe backfill material was free of unsuitable material. (No cinders, ashes, refuse, boulders, rocks or other unsuitable material)
16 | Abandoned water mains were plugged and sealed as per specifications. (6" cover around outside of pipe and extend 6" from ends)
17 | Completed water lines disinfected in accordance with provisions of MDNR
18 | - HOLD POINT
Comments:
QC Inspector Print Name: |  | QC Inspector Signature:
Company: