## 605
605 UNDERDRAINAGE CHECKLIST |  |  |  | Date:
Contractor: |  | Contract:
Route: |  | Project:
Item and Location:
See Standard Plans: 605.10X
PIPE-AGGREGATE PAVEMENT EDGE DRAIN
No. | Items |  | Yes | No | N/A
1 | Materials meet specifications. (Pipe, aggregate, geotextile)
2 | Outlet pipes and splash pads installed at all locations indicated on plans
3 | - HOLD POINT
4 | Video inspection performed after all paving is completed (10% minimum)
GEOCOMPOSITE PAVEMENT EDGE DRAIN
No. | Items |  | Yes | No | N/A
10 | Materials meet specifications. (edge drain and geotextile)
11 | Outlet pipes and splash pads installed at all locations indicated on plans
12 | Edge drain backfilled according to specifications
PIPE-AGGREGATE PAVEMENT CROSS DRAIN
20 | Materials meet specifications. (Pipe, aggregate)
21 | Outlet pipes and splash pads installed at all locations indicated on plans
22 | Cross Drain installed after installation of base rock
Comments:
STRUCTURAL UNDERDRAIN
30 | Materials meet specifications. (Pipe, geocomposite drains, aggregate, geotextile)
31 | Outlet pipes and splash pads installed at all locations indicated on plans
32 | Underdrain backfilled according to specifications
FRENCH DRAIN
40 | Materials meet specifications. (Aggregate, geotextile, pipe)
41 | French drains daylighted with metal pipe
42 | French drain backfilled according to specifications
OUTLET PIPES AND SPLASH PADS
50 | Materials meet specifications. (Pipe, concrete, aggregate)
51 | Outlet pipes installed at a 2% gradient
52 | Concrete for splash pads meets specifications for section 501 (see checklist for section 501)
53 | Outlet pipes and splash pads backfilled according to specifications
Comments:
QC Inspector Print Name: |  | QC Inspector Signature:
Company: