## 606
606 GUARDRAIL, END TERMINAL, RESTRAINT CABLE & THREE-STRAND GUARD CABLE CHECKLIST |  |  |  | Date:
Contractor: |  | Contract:
Route: |  | Project:
Item and Location:
Standard Plans: 606.XX
MATERIALS
No. | Items |  | Yes | No | N/A
1 | Do all materials meet specification and is proper documentation supplied to MoDOT?
AESTHETIC GUARDRAIL
No. | Items |  | Yes | No | N/A
10 | Work schedule submitted prior to starting work.
11 | Removal and installation in accordance with specifications.
12 | Repairs made in a manner to avoid damage to any surface. Any galvanized material that is damaged repaired in accordance with Section 1081.
POSTS FOR GUARDRAIL & ONE-STRAND ACCESS RESTRAINT CABLE
No. | Items |  | Yes | No | N/A
20 | All posts installed are the correct size and length & spaced in accordance with the design & standard drawings.
21 | Material installed is uniform throughout project.
22 | Wood posts for end anchors are installed as shown on the design drawings.
23 | Backfill material placed in accordance with specifications.
24 | After installation, posts are not damaged and are free of defects.
GUARDRAIL
No. | Items |  | Yes | No | N/A
30 | Beams spliced by lapping in the direction of traffic & true line and grade.
31 | Delineators are installed in accordance with standard plans.
32 | Damaged or missing delineators replaced.
CRASHWORTHY END TERMINALS
No. | Items |  | Yes | No | N/A
40 | Equipment & material is new stock and meets required specification.
41 | Fabricated & installed in accordance with manufacturer's approved shop drawings.
42 | Appropriate type of terminal is installed for location.
43 | Shall be furnished with a modified Type 3 object marker.
ONE AND THREE-STRAND ACCESS RESTRAINT CABLE
No. | Items |  | Yes | No | N/A
50 | Installed per specifications.
Comments:
QC Inspector Print Name: |  | QC Inspector Signature
Company