## 607
607 FENCING |  |  |  | Date:
Contractor: |  | Contract:
Route: |  | Project:
Item and Location:
See Standard Plans: 607.11X and 607.20X
CHAIN LINK FENCE
No. | Items |  | Yes | No | N/A
1 | Do all materials meet specification (Concrete, posts, fabric and hardware.) and is the proper documentation supplied to MoDOT?
2 | Posts were installed to proper depth and length and footings installed per plan and spec.
3 | - Hold Point
4 | Walk and drive gates shall be the same material as selected for fence. (Fence extension matched existing fence in place)
5 | Fencing installed as per specifications.
6 | Drive gates installed with approximate full circle opening swing. (Walk gates shall have positive stops to prevent the gate from swinging into right of way.)
WOVEN WIRE FENCE
No. | Items |  | Yes | No | N/A
20 | Do all materials meet specification (Concrete, posts, fabric and hardware.) and is the proper documentation supplied to MoDOT?
21 | Steel corner, end braces and pull posts and brace were set in concrete.
22 | Posts set plumb, true to line and grade as well as being tamped with soil around posts.
23 | Wood posts were treated according to specifications.
24 | Walk and drive gates were installed with same fabric as fence.
25 | Water gates fit field conditions and were approved by engineer.
Comments:
QC Inspector Print Name: |  | QC Inspector Signature:
Company: