## 608
608 CONCRETE MEDIAN, MEDIAN STRIP, SIDEWALK, CURB RAMPS, AND PAVED APPROACHES CHECKLIST |  |  |  | Date:
Contractor: |  | Contract:
Route: |  | Project:
Item and Location:
Standard Plans: 608.00X, 608.10X, 608.20X and 608.30X
MATERIALS AND CONSTRUCTION
No. | Items |  | Yes | No | N/A
1 | All material meets specification. (Concrete, reinforcing steel, curing compound, epoxy, joint material, truncated domes)
2 | Subgrade density meets requirements. ( See section 209 checklist for density.)
3 | - Hold Point
4 | Reinforcing steel and tie bars placed and secured properly
5 | Placement and finishing of concrete meets specifications, standards and plans. (See section 501, 502 and 703 checklist for concrete.)
6 | Longitudinal joints between median and curb and or median and adjacent concrete have approved joint materials and are properly placed.
7 | Specified tinted concrete tinted and cured in accordance with manufacturer's recommendations, and surface coloration correct.
8 | Concrete is backfilled properly after form removal.
9 | Cold weather concrete is protected.
10 | - Hold Point (ADA Compliance Review)
11 | All sidewalks and curb ramps meet ADA requirements. (See ADA Post Inspection Checklist)
Comments:
QC Inspector Print Name: |  | QC Inspector Signature:
Company: