## 609
609 PAVED DRAINAGE CHECKLIST |  |  |  | Date:
Contractor: |  | Contract:
Route: |  | Project:
Item and Location:
Standard Plans: 609.XX
CONCRETE CURB, GUTTER and PAVED DITCH
No. | Items |  | Yes | No | N/A
1 | Materials meet specifications. (Concrete, joint material, curing material and reinforcing material)
2 | Subgrade meets specifications (See checklist 203)
3 | Forms set on pre-approved subgrade, joined neatly and tightly true to line and grade, and securely braced, or slip formed.
4 | Reinforcing steel and tie bars set per specifications.
5 | - Hold Point
6 | After concrete has set concrete is properly backfilled.
7 | Cold weather concrete is protected as required.
INTEGRAL CURB
No. | Items |  | Yes | No | N/A
20 | Materials meet specifications. (Concrete, joint material and curing material.)
21 | Forms checked for line and grade.
22 | Integral curb face straightlined for variance
ASPHALT CURB
No. | Items |  | Yes | No | N/A
30 | Materials meet specifications and contractor has an approved job mix formula for asphalt curb. (Asphalt, primer and paint.)
31 | Curb is placed on primed surface with approved automatic curb machine.
32 | Asphalt is protected from traffic and backfilled with suitable material immediately after asphalt has hardened.
33 | Prime coat of commercial grade asphalt base aluminum paint prior to painting of the curb
Comments:
DRAIN BASIN ASPHALT CURB
No. | Items |  | Yes | No | N/A
40 | Materials meet specifications. (Asphalt, primer)
41 | Installation as per specification.
ROCK DITCH LINER
No. | Items |  | Yes | No | N/A
51 | Material and Geotextile fabric meets specifications.
52 | Rock ditch liner type as required on plans.
53 | If Type 3 or 4 Rock Ditch Liner is required, is bedding material used and correct.
ROCK LINING
No. | Items |  | Yes | No | N/A
60 | Material is Type 2 rock blanket meeting specification.
61 | Installed to match existing conditions.
Comments:
QC Inspector Print Name: |  | QC Inspector Signature:
Company: