## 610
610 PAVEMENT SMOOTHNESS CHECKLIST |  |  |  | Date:
Contractor: |  | Contract:
Route: |  | Project:
Item and Location:
PAVEMENT SMOOTHNESS
No. | Items |  | Yes | No | N/A
1 | Was inertial profiler computed from profile data collected with an inertial profiler that meets AASHTO M 328 requirements?
2 | Was the inertial profiler certified to TM 59 at MoDOT certification site?
3 | Was the IP operator certified by MoDOT's certification program?
4 | Was Quality Control Testing complete daily?
5 | Does todays Minimum Daily Smoothness requirement meet specifications?
Comments:
QC Inspector Plant Name: |  | QC Inspector Signature:
Company: