## 612
612 IMPACT ATTENTUATORS CHECKLIST |  |  |  | Date:
Contractor: |  | Contract:
Route: |  | Project:
Item and Location:
Standard Plans: 612.20X
MATERIALS
No. | Items |  | Yes | No | N/A
1 | Do all materials meet specification and is proper documentation supplied to MoDOT?
SAFETY REQUIREMENTS
No. | Items |  | Yes | No | N/A
1 | Are the impact attenuators in accordance with MUTCD and any applicable design codes?
2 | Do the impact attenuators comply with crash requirements of NCHRP 350, Test Level 3 and have they received FHWA acceptance?
TRUCK OR TRAILER MOUNTED ATTENUATORS (TMA)
No. | Items |  | Yes | No | N/A
1 | Were TMA's used for all moving operations conducted under traffic and as specified in the contract?
2 | Does the TMA consist of an impact attenuator unit, a support vehicle, and a truck mounted or trailer mounted flashing arrow panel?
SAND FILLED ATTENUATORS
No. | Items |  | Yes | No | N/A
Are materials in accordance with specifications?(Sand, Salt, Barrels, and Decal)
1 | Is the configuration, location, and relocation of the sand filled impact attenuators as shown on the plans or as directed by the engineer?
2 | Was the sand measured and placed in accordance with the manufacturer's recommendations and weights shown for each module?
3 | Was the type and design of the decal as per the traffic conditions?
Comments:
QC Inspector Print Name: |  | QC Inspector Signature:
Company: