## 613 Dowel Bar
613 DOWEL BAR RETROFIT CHECKLIST |  |  |  | Date:
Contractor: |  | Contract:
Route: |  | Project:
Item and Location:
Materials
No. | Items |  | Yes | No | N/A
1 | Do all materials meet specification and is proper documentation supplied to MoDOT? (Rapid Set Concrete (Qualified List), Dowel Bars, Expansion Caps, Joint Inserts)
Dowel Bar Retrofit
No. | Items |  | Yes | No | N/A
10 | Were dowel bar slots cut and cleaned to specified requirements?
11 | Were the dowel bars, expansion caps, and joint material properly positioned prior to placing the rapid set concrete?
12 | Was the expansion joint maintained and filled with hot pour joint sealer?
13 | Was the area closed to traffic for a minimum of 2 hours and the compressive strength reached 1,600 psi?
Dowel Bar Retrofit Summary
No. | Items |  | Yes | No | N/A
20 | Were the materials tested at the required frequency?
21 | Did this work meet the project specifications?
Comments:
QC Inspector Print Name: |  | QC Inspector Signature:
Company: