## 616
616 TEMPORARY TRAFFIC CONTROL CHECKLIST |  |  |  | Date:
Contractor: |  | Contract:
Route: |  | Project:
Item and Location:
MATERIALS
No. | Items |  | Yes | No | N/A
1 | Do all materials meet specification and is proper documentation supplied to MoDOT?
TEMPORARY TRAFFIC CONTROL DEVICES AND FLAGGERS
No. | Items |  | Yes | No | N/A
10 | Do all devices meet requirements for location, reflectivity, sight distance, plumbness & splicing?
11 | Are flaggers certified and wearing proper safety apparel?
12 | Was traffic control checked twice daily?
WORK ZONE LIGHTING
No. | Items |  | Yes | No | N/A
20 | Do all construction related vehicles and equipment have USDOT approved warning lights?
21 | Does work area lighting provide adequate illumination and proper positioning?
CHANGEABLE MESSAGE SIGNS
No. | Items |  | Yes | No | N/A
30 | Is the CMS in the appropriate location and displaying the correct message?
WORK ZONE TRAFFIC SIGNALS
No. | Items |  | Yes | No | N/A
40 | Are the temporary work zone traffic signals in the proper locations and functioning properly?
Comments:
QC Inspector Print Name: |  | QC Inspector Signature:
Company: