## 622
622 Pavement and Bridge Surface Removal and Texturing |  |  |  | Date:
Contractor: |  | Contract:
Route: |  | Project:
Item and Location:
COLDMILLING FOR TRANSITIONS AND REMOVAL OF EXISTING SURFACE
No. | Items |  | Yes | No | N/A
1 | Was pavement removed to the depth, width, grade, and cross slope on plans?
2 | Was the header installed with bituminous material before opening to traffic?
3 | Was appropriate signage installed before opening to traffic? (At NO DIRECT PAY)
4 | Is adequate drainage provided? (At NO DIRECT PAY)
5 | Are measurements for approved changes given to engineer?
COLDMILLING PAVEMENT FOR A DRIVING SURFACE
10 | Was the entire surface textured uniformly with longitudinal striations?
11 | Does surface meet smoothness requirements?
12 | Are measurements for approved changes given to engineer?
DIAMOND GRINDING OF NEW AND EXISTING PCCP
20 | Are areas of no discharge of diamond grinding residue clearly marked?
21 | Are all erosion control devices installed according to plans?
22 | Are all Waste Disposal Agreements signed before beginning work for diamond grinding disposal? (Only if disposed off of MoDOT R/W)
23 | Was initial smoothness testing performed prior to work starting?
24 | Does the surface meet smoothness requirements?
25 | Was final smoothness testing performed and given to engineer?
Comments:
QC Inspector Print Name: |  | QC Inspector Signature:
Company: