## 602
602 MARKERS |  |  |  | Date:
Contractor: |  | Contract:
Route: |  | Project:
Item and Location:
See Standard Plans: 602.00X
Materials
No. | Items |  | Yes | No | N/A
1 | Materials Meet Specifications (posts)
Installation
No. | Items |  | Yes | No | N/A
10 | Steel markers and posts set according to specifications
Comments:
Contractor |  | MoDOT
Signature |  | Signature

## 603
603 WATERLINE INSTALLATION |  |  |  | Date:
Contractor: |  | Contract:
Route: |  | Project:
Item and Location:
Materials
No. | Items |  | Yes | No | N/A
1 | Do all materials meet specifications and is the proper documentation supplied to MoDOT?
Installation
No. | Items |  | Yes | No | N/A
10 | Prior notice was given to proper utility official and engineer before preforming work. (24 hr. notice.)
11 | If rock was encountered measurements were taken for Class 3.
12 | - HOLD POINT (Only if rock encountered)
13 | All service connections were completed in accordance with AWWA, ANSI, ASTM
14 | - HOLD POINT
15 | Top 12" of fill above pipe backfill material was free of unsuitable material. (No cinders, ashes, refuse, boulders, rocks or other unsuitable material)
16 | Abandoned water mains were plugged and sealed as per specifications. (6" cover around outside of pipe and extend 6" from ends)
17 | Completed water lines disinfected in accordance with provisions of MDNR
18 | - HOLD POINT
Comments:
Contractor |  | MoDOT
Signature |  | Signature

## 604
604 MISCELLANEOUS DRAINAGE |  |  |  | Date:
Contractor: |  | Contract:
Route: |  | Project:
Item and Location:
Standard Plans: 604.X
Materials
No. | Items |  | Yes | No | N/A
1 | All material meets specification (reinforcing steel, concrete, precast elements, joint compound, mortar, pipe, drains)
2 | All concrete for section 604 meets requirements for section 501 (see checklist for section 501)
3 | Does bedding material meet specifications.
Installation
No. | Items |  | Yes | No | N/A
10 | Pipes built into walls of structure are flush with approved bond breaker in place.
11 | Manhole or DI Steps are embedded or friction fit.
12 | Adjustments to Manholes, Catch Basins, and Inlets are complete
13 | Sanitary Sewer for house connection correct
14 | Metal and Concrete Pipe Collars installed as per specifications, plans or as directed by the engineer.
15 | New pipe connected to existing structure installed as per specifications, plans or as directed by the engineer.
16 | Slotted Drain is furnished and installed in accordance with specifications, plans or as directed by the engineer.
17 | - HOLD POINT
18 | Pipes backfilled in accordance with section 726
19 | Manholes, Drop Inlets and Headwalls are backfilled as per section 206.
Comments:
Contractor |  | MoDOT
Signature |  | Signature

## 625
625 SLAB STABILIZATION CHECKLIST |  |  |  | Date:
Contractor: |  | Contract:
Route: |  | Project:
Item and Location:
GENERAL
No. | Items |  | Yes | No | N/A
1 | Temperatures are above 35 F and subgrade is not frozen.
2 | Hole patterns submitted and approved.
3 | All residue contained and disposed of properly.
4 | Drilled holes are filled flush with material matching existing surface.
5 | Contractor has supplied MoDOT with a certificate for the accuracy of the method used to measure the amount of material used on the project.
HIGH DENSITY POLYURETHANE
No. | Items |  | Yes | No | N/A
10 | Material and Equipment meets required specifications.
11 | Requested Testing by the Engineer is complete.
12 | - HOLD POINT
13 | Minimum of 30 minutes since pumping has ceased before opening the roadway to traffic.
ASPHALT CEMENT
20 | Asphalt Cement Material meets Standards and has provided MoDOT with supplier Certifications for each shipment.
21 | Adequate shielding is provided to protect passing traffic from spray by asphalt cement.
22 | Asphalt Cement is heated to a temperature between 380 F and 450 F before operations begin.
23 | Operations are stopped when asphalt cement seeps from cracks and not resumed until the asphalt cement has congealed.
24 | - HOLD POINT
25 | Minimum of 30 minutes since pumping has ceased, for opening roadway to traffic.
SLAB JACKING
30 | Materials meet requirements and a mix design has been submitted and approved.
31 | Finish target profile has been submitted and approved.
32 | Final target profile has been achieved.
33 | Drilled holes are filled flush with material matching existing surface.
34 | - HOLD POINT
35 | Minimum of 30 minutes since pumping has ceased, for opening roadway to traffic.
Comments:
QC Inspector Print Name |  | QC Inspector Signature:
Company: