## Sheet1
702 PILING CHECKLIST |  |  |  | Date:
Contractor: |  | Contract:
Route: |  | Project:
Item and Location:
Structural Steel Piling Operations
No. | Items |  | Yes | No | N/A
1 | Certifications and mill tests for structural steel piles, test piles and pile point reinforcement meet requirements?
2 | Are the structural steel piles the correct size, weight, shape and length per plans?
3 | Pile heat numbers checked against mill certifications?
4 | Sweep/camber checked for compliance?
5 | Proper driving equipment and paperwork submitted?
6 | Material stored on site properly?
7 | Welder certifications provided?
8 | Required hammer energy and penetration per 10 blows determined?
9 | Correct pile spacing and layout per plan?
10 | Pile points manufactured in one piece?
11 | Pile point reinforcement installed per specification?
12 | Pile driven after structure excavation complete?
13 | Preboring locations per plan or when 5' of fill in place for < 5 years?
14 | - HOLD POINT
15 | Hole diameter no less than pile diameter?
16 | Pile final position no more than 6" from plan location?
17 | Pile final position no more than 1/4" per ft. from vertical line shown on plans?
18 | Proper dynamic bearing achieved?
19 | Pile driven to minimum tip elevation or no less than 10' below bottom of footing?
20 | Splices no more than 1 per 40 ft. section or 2 for lengths > 40 ft?
21 | Are splice lengths > 8 ft?
22 | Are splices properly welded with full penetration weld?
23 | - HOLD POINT (Only required if splice exists)
24 | Protective coating applied to structural steel piles 3 ft. below bottom of concrete cap?
25 | Protective coating applied 3 ft below and 1 ft. above finished ground for all exposed pile?
Comments:
Piling Summary
No. | Items |  | Yes | No | N/A
30 | Were the materials tested at the required frequency?
31 | Did this work meet the project specifications?
Comments:
QC Inspector Print Name: |  | QC Inspector Signature:
Company: