## Sheet1
703 BRIDGE DECK |  |  |  | Date:
Contractor: |  | Contract:
Route: |  | Project:
Item and Location:
Materials
No. | Items |  | Yes | No | N/A
1 | All materials (reinforcing steel, bar splices, deck forms, ties, supports, curing compound, concrete sealer, etc.) meet specifications?
Formwork
No. | Items |  | Yes | No | N/A
10 | Forms mortar tight and sufficiently rigid to prevent excessive deflections?
11 | Forms of adequate thickness and design to remain true to shape?
12 | Forms present a smooth surface and joints align properly?
13 | Inside of forms cleaned of dirt, mortar, and foreign materials?
14 | All materials (e.g. conduit, drains, blockouts, anchoring devices, etc.) to be embedded placed and adequately secured?
15 | Dirt, chips, sawdust, water, and other foreign material removed from within forms?
16 | Forms lubricated to ensure removal? Including overhang coil ties?
Permanent Steel Bridge Deck Forms
No. | Items |  | Yes | No | N/A
30 | Erection drawings provided?
31 | Forms, materials, and installation in accordance with erection drawings?
32 | Attachments made by approved methods?
33 | Contractor prevented welding arcs from contacting steel girder flanges?
Permanent Precast Concrete Deck Panels
No. | Items |  | Yes | No | N/A
40 | Panels checked for conformance?
41 | Erection of panels in accordance with working drawings?
42 | Attachments made by approved methods?
43 | Butt joints between panels caulked to prevent grout leakage?
Comments:
Reinforcing Steel
No. | Items |  | Yes | No | N/A
50 | Bars proper size, length, grade, and epoxy coated as required?
51 | Proper number and spacing of bars?
52 | Proper procedures followed for field bending or cutting of bars?
53 | If cut, epoxy bar ends coated with approved material?
54 | Does reinforcement have required clearance or depth of cover from surface of concrete?
55 | Mechanical bar splices appropriate length for size and type of bar?
56 | Supports and ties plastic or epoxy coated as required?
57 | Bars tied at intersections or as required?
58 | Upper mat of re-steel bars tied properly to lower mat?
59 | Chairs and slab bolsters at proper location and spacing?
60 | Bar splices correctly staggered?
61 | Bar placement, clearance, and tying checked?
62 | All bars clean and free of oil, dirt, and rust?
63 | - HOLD POINT
Pre-Pour Activity Meeting
No. | Items |  | Yes | No | N/A
70 | Trial run of finishing machine performed to test for deck thickness and grade?
71 | Procedures reviewed for placing concrete?
72 | Procedures reviewed for finishing and curing concrete?
73 | Emergency plan in place for header?
Comments:
Concrete Placing and Curing
No. | Items |  | Yes | No | N/A
80 | Concrete mix design and class to be used are correct and approved for the project?
81 | Reinforcing steel checked and approved prior to concrete placement?
82 | Construction joints cleaned?
83 | Does ambient temperature for placing concrete meet specifications?
84 | Information on the concrete batch ticket indicates conformance with mix design and specifications?
85 | Does concrete temperature at placement meet specifications?
86 | Designated pathway has been established for concrete crew to eliminate mud,debris, and other material to get tracked on deck?
87 | Formwork prewetted to surface saturated condition without free standing water prior to concrete placement?
88 | Concrete placed continuously at minimum rate of pour?
89 | Concrete placed to avoid segregation?
90 | Vibrators providing adequate consolidation?
91 | Concrete checked for thickness and level during pour?
92 | Proper finishing methods performed?
93 | Finish true to design grade, camber, and cross-section?
94 | Excess concrete is being removed from exposed barrier resteel?
95 | Proper curing method performed?
96 | Approved curing compound applied at proper rate?
97 | Curing compound applied just after texturing?
98 | Burlap is presoaked?
99 | Wet burlap applied right after cure has dried?
100 | Continued wet cured for 7 days and 3000 psi concrete obtained?
101 | Deck washed and concrete sealer applied after curing compound dissipated?
Bridge Deck Summary
No. | Items |  | Yes | No | N/A
110 | Were the materials tested at the required frequency?
111 | Did this work meet the project specifications?
Comments:
QC Inspector Print Name: |  | QC Inspector Signature:
Company: