## Sodding checklist
803 SODDING CHECKLIST
Project: ______________________
Route: ______________________
Date: ______________________
Contractor: ______________________
Item: ______________________
SODDING MATERIALS
No. | Items |  | Yes | No | N/A
1 | Is the type of sod designated on the plans being used?
2 | Valid certificate of inspection from state of origin provided?
SODDING CONSTRUCTION
No. | Items |  | Yes | No | N/A
1 | All areas measured and calculations checked?
2 | All areas properly graded to cross section elevations?
* | HOLD POINT
3 | Soil worked to a 2" depth?
4 | Soil and sod damp when placed?
5 | Joints tight?
6 | Pegs or metal clips used on 3:1 slopes or flowlines?
SODDING SUMMARY
No. | Items |  | Yes | No | N/A
1 | Did this work meet the project specifications?
2 | Has sod been accepted by MoDOT per specifications?
Comments: _________________________________________________________________________________
____________________________________________________________________________________________
____________________________________________________________________________________________
Signature: ____________________________ |  | MoDOT Signature: _____________________________
Page 1 of 1

## Topsoil checklist
804 TOPSOIL CHECKLIST
Project: ______________________
Route: ______________________
Date: ______________________
Contractor: ______________________
Item: ______________________
TOPSOIL MATERIALS
No. | Items |  | Yes | No | N/A
1 | Topsoil obtained from sources approved by the engineer?
* | HOLD POINT
TOPSOIL CONSTRUCTION
No. | Items |  | Yes | No | N/A
1 | All areas measured and calculations checked?
2 | All areas properly graded to cross section elevations?
* | HOLD POINT
3 | Sub-surface free of rocks and foreign material?
4 | Sub-surface loosened prior to placement?
5 | Material placed at proper depth & thickness shown on plans?
6 | Topsoil surface free of large clods and foreign material?
TOPSOIL SUMMARY
No. | Items |  | Yes | No | N/A
1 | Did this work meet the project specifications?
Comments: _________________________________________________________________________________
____________________________________________________________________________________________
____________________________________________________________________________________________
Signature: ____________________________ |  | MoDOT Signature: _____________________________
Page 1 of 1

## Seeding checklist
801 LIME AND FERTILIZER, 802 MULCHING, AND 805 SEEDING
Project: ______________________
Route: ______________________
Date: ______________________
Contractor: ______________________
Item: ______________________
SEEDING MATERIALS
No. | Items
1 | All materials meet JSP's/specifications/certifications |  | Yes | No | N/A
A | Seed?
B | Lime?
C | Fertilizer?
D | Mulch?
E | Overspray?
SEEDING CONSTRUCTION
No. | Items |  | Yes | No | N/A
1 | All areas measured and calculations checked?
2 | All areas properly graded to cross section elevations?
* | HOLD POINT
3 | Soil worked to a 2" depth?
4 | Materials applied at the proper rate per JSP's/Specifications?
5 | Lime and fertilizer incorporated into soil?
6 | Visual inspection of applied mulch and overspray acceptable?
SEEDING SUMMARY
No. | Items |  | Yes | No | N/A
1 | Did this work meet the project specifications?
2 | Has seed growth been accepted by MoDOT per specifications?
Comments: ___________________________________________________________________________
_____________________________________________________________________________________
_____________________________________________________________________________________
Signature: ____________________________ |  | MoDOT Signature: ____________________________
Page 1 of 1

## Temporary Berm A & B checklist
806 TEMPORARY BERMS A & B CHECKLIST
Project: ______________________
Route: ______________________
Date: ______________________
Contractor: ______________________
Item: ______________________
TEMPORARY TYPE A & B BERMS PLAN DOCUMENTS
No. | Items |  | Yes | No | N/A
1 | Schedule for implementation of erosion and pollution items?
2 | Specific plan at stream crossings & bodies of water submitted?
* | HOLD POINT
3 | Current SWPPP, 404 and or 401 permits, and site map on job site?
4 | Permit public notification sign posted on job site?
5 | Site map updated?
6 | Are site conditions suitable to use the erosion control plans?
7 | If no on 6, are Best Management Practices being used?
TEMPORARY TYPE A & B BERMS MATERIALS
No. | Items |  | Yes | No | N/A
1 | Material obtained from project or approved source?
TEMPORARY TYPE A & B BERMS CONSTRUCTION
No. | Items |  | Yes | No | N/A
* | HOLD POINT - Review and approve erosion control layout.
1 | Temporary Berms constructed to plan dimensions/locations?
2 | Temporary Berms compacted to specifications?
3 | Temporary Berm to drain at compacted outlet slope drain?
* | HOLD POINT - Verify proper installation.
TEMPORARY TYPE A & B BERMS SUMMARY
No. | Items |  | Yes | No | N/A
1 | Did this work meet the project specifications?
_______________________________________________________________________________
_______________________________________________________________________________
Signature: ____________________________ |  | MoDOT Signature: ________________________
Page 1 of 1

## Temporary Berm C checklist
806 TEMPORARY BERM C CHECKLIST
Project: ______________________
Route: ______________________
Date: ______________________
Contractor: ______________________
Item: ______________________
TEMPORARY TYPE C BERM PLAN DOCUMENTS
No. | Items |  |  | Yes | No | N/A
1 | Schedule for implementation of erosion and pollution items?
2 | Specific plan at stream crossings & bodies of water submitted?
* | HOLD POINT
3 | Current SWPPP, 404 and or 401 permits, and site map on job site?
4 | Permit public notification sign posted on job site?
5 | Site map updated?
6 | Are site conditions suitable to use the erosion control plans?
7 | If no on 6, are Best Management Practices being used?
TEMPORARY TYPE C BERM PLAN MATERIALS
No. | Items |  |  | Yes | No | N/A
1 | Rock material visually accepted/approved?
TEMPORARY TYPE C BERM PLAN CONSTRUCTION
No. | Items
* | HOLD POINT - Review and approve erosion control layout.
1 | Temporary Berms constructed to plan dimensions/locations?
4 | Type C berm covered with mulch 2" thick?
* | HOLD POINT - Verify proper installation.
TEMPORARY TYPE C BERMS SUMMARY
No. | Items |  |  | Yes | No | N/A
1 | Did this work meet the project specifications?
_______________________________________________________________________________
_______________________________________________________________________________
Signature: ____________________________ |  |  | MoDOT Signature: _______________________
Page 1 of 1

## Temporary Pipe checklist
806 TEMPORARY PIPE CHECKLIST |  |  |  | Date:
Contractor: |  | Contract:
Route: |  | Project:
Item and Location:
TEMPORARY PIPE PLAN DOCUMENTS
No. | Items |  | Yes | No | N/A
1 | Schedule for implementation of erosion and pollution items?
2 | Specific plan at stream crossings & bodies of water submitted?
3 | - HOLD POINT
4 | Current SWPPP, 404 and or 401 permits, and site map on job site?
5 | Permit public notification sign posted on job site?
6 | Site map updated?
7 | Are site conditions suitable to use the erosion control plans?
8 | If no on 6, are Best Management Practices being used?
TEMPORARY PIPE MATERIALS
No. | Items |  | Yes | No | N/A
20 | - HOLD POINT
21 | Pipe approved by the engineer?
TEMPORARY PIPE CONSTRUCTION
No. | Items |  | Yes | No | N/A
30 | Placement of pipe as shown on plans?
31 | Material for backfilling properly compacted?
32 | Is clean rock material for backfilling in streams used?
TEMPORARY PIPE SUMMARY
No. | Items |  | Yes | No | N/A
40 | Did this work meet the project specifications?
Comments:
QC Inspector Print Name: |  | QC Inspector Signature:
Company: