## Sheet1
901 HIGHWAY LIGHTING CHECKLIST |  |  |  | Date:
Contractor: |  | Contract:
Route: |  | Project:
Item and Location:
Materials
No. | Items |  | Yes | No | N/A
1 | Equipment list submitted and approved in writing by MoDOT?
2 | All materials in accordance with sec. 901.3?
Preparation Work
No. | Items |  | Yes | No | N/A
10 | Plan layout checked?
11 | Utilities located and marked?
12 | Changes documented and approved?
13 | Trenching and backfilling in accordance with plans and specifications? Inspected and accepted by the engineer?
Highway Lighting
No. | Items |  | Yes | No | N/A
20 | Temporary Lighting installed in accordance with the plans and specifications?
21 | Lighting poles provided as shown in the plans and specs?
22 | Navigation lighting installed in accordance with the plans and specifications?
23 | Power supply installed in accordance with the plans and specs?
24 | Rigid Conduit installed in accordance with plans and specs?
25 | Pull and Junction boxes installed in accordance with plans and specifications?
26 | Pole foundations installed in accordance with plans and specifications? Concrete installed within specifications?
27 | Luminaires installed in accordance with plans and specs?
28 | Circuits installed in accordance with plans and specifications? Tested and documented in presence of Engineer?
29 | Cable and conduit installed in accordance with plans and specifications?
Final Applications
No. | Items |  | Yes | No | N/A
30 | Final Clean up according to Sec 104
31 | Navigation Lighting test period completed and accepted by engineer in accordance with specifications?
32 | Circuits test period completed and accepted by engineer in accordance with specifications?
33 | Maintenance information provided for completed work and accepted in accordance with the specifications?
Comments:
QC Inspector Print Name: |  | QC Inspector Signature:
Company: