## Sheet1
902 HIGHWAY SIGNALS CHECKLIST |  |  |  | Date:
Contractor: |  | Contract:
Route: |  | Project:
Item and Location:
MATERIALS
No. | Items |  | Yes | No | N/A
1 | Equipment list submitted and approved in writing by MoDOT?
2 | All materials in accordance with section 902.4 of the specifications?
PREPARATION WORK
No. | Items |  | Yes | No | N/A
10 | Plan layout checked?
11 | Utilities located and marked?
12 | Changes documented and approved?
13 | Post and Mast Arms manufacturer and drawing numbers submitted with approval from the engineer in writing?
HIGHWAY SIGNALS
No. | Items |  | Yes | No | N/A
30 | Temporary traffic signals installed in accordance with the plans and specifications?
31 | Signal heads installed in accordance with the plans and specifications?
32 | Signs installed in accordance with the plans and specifications?
33 | Post and Mast Arms installed in accordance with the plans and specifications?
34 | Span wire assemblies installed in accordance with the plans and specifications?
35 | Power supply assembly installed in accordance with the plans and specifications?
36 | Luminaire control installed in accordance with the plans and specifications?
37 | Traffic control assemblies wiring installed in accordance with the plans and specifications?
38 | Traffic control assemblies back panel wiring installed in accordance with the plans and specifications?
39 | Interconnect types installed in accordance with the plans, specifications and manufacturers specifications? Programming, telephone cable and conduit, closed loop, twisted pair, wireless telemetry, or fiber optic (circle all that apply)
40 | Detectors installed in accordance with the plans, specifications and manufacturers specifications? Induction detector probes, induction loop detectors, microwave & ultrasonic detectors, video detection system, or detector loop sealant (circle all that apply)
41 | Pull and Junction Boxes installed in accordance with the manufacturers specifications, plans and specifications?
42 | Concrete Bases installed in accordance with the plans and specifications?
43 | Conduit System installed in accordance with the plans and specifications? Metal, polyvinyl chloride, in trench, pushed, in median, external conduit(circle all that apply)
44 | Signal faces installed in accordance with the plans and specifications?
HIGHWAY SIGNALS cont.
45 | Post erection installed in accordance with the plans and specifications?
46 | Wiring installed in accordance with the manufacturers specifications, plans and specifications?
FINAL APPLICATIONS
No. | Items |  | Yes | No | N/A
50 | Final Clean up according to Sec 104
51 | System Acceptance Test completed and documentation provided in accordance with the specifications? Office computer, notebook computer, system operational, thirty day system operational (circle all that apply)
52 | Test equipment provided in accordance with the specs?
53 | Test period completed in accordance with the specifications?
54 | Maintenance information provided for completed work and accepted in accordance with the specifications?
55 | - HOLD POINT
Comments:
QC Inspector Print Name: |  | QC Inspector Signature:
Company: