## Length
Tonnage Calculator Using Known Length
Length | Width | Thickness | Gmm | Type of Mix | Percent Compaction | Density of Water | ft2/yd2 | Pounds per Ton | Total Tons
[6 empty] | 0 | 0 | 0 | 0
[6 empty] | 0 | 0 | 0 | 0
[6 empty] | 0 | 0 | 0 | 0
[6 empty] | 0 | 0 | 0 | 0 | Bituminous Base | 92
[6 empty] | 0 | 0 | 0 | 0 | BP-1 | 92
[6 empty] | 0 | 0 | 0 | 0 | BP-2 | 92
[6 empty] | 0 | 0 | 0 | 0 | BP-3 | 92
[6 empty] | 0 | 0 | 0 | 0 | SMA | 94
[6 empty] | 0 | 0 | 0 | 0 | SP048 | 94.5
[6 empty] | 0 | 0 | 0 | 0 | SP095 | 94.5
TOTAL | [9 empty] | SP125 | 94.5
[10 empty] | SP250 | 94.5
This spreadsheet was created in order to convert the Length and Width of asphalt put down on a project to an equivalent tonnage. | [9 empty] | UBAWS Type A | 91
The equation to calculate it is shown below. | [9 empty] | UBAWS Type B | 91
[10 empty] | UBAWS Type C | 91
Job:
Date:
Line Number:
Mix Type:
Remarks:

## Log Miles
Tonnage Calculator Using Log Miles
Log Mile From | Log Mile To | Width | Thickness | Gmm | Type of Mix | Percent Compaction | Density of Water | ft2/yd2 | Pounds per Ton | Total Tons
[7 empty] | 0 | 0 | 0 | 0
[7 empty] | 0 | 0 | 0 | 0
[7 empty] | 0 | 0 | 0 | 0
[7 empty] | 0 | 0 | 0 | 0 | Bituminous Base | 92
[7 empty] | 0 | 0 | 0 | 0 | BP-1 | 92
[7 empty] | 0 | 0 | 0 | 0 | BP-2 | 92
[7 empty] | 0 | 0 | 0 | 0 | BP-3 | 92
[7 empty] | 0 | 0 | 0 | 0 | SMA | 94
[7 empty] | 0 | 0 | 0 | 0 | SP048 | 94.5
[7 empty] | 0 | 0 | 0 | 0 | SP095 | 94.5
[7 empty] | 0 | 0 | 0 | 0 | SP125 | 94.5
[7 empty] | 0 | 0 | 0 | 0 | SP250 | 94.5
[7 empty] | 0 | 0 | 0 | 0 | UBAWS Type A | 91
[7 empty] | 0 | 0 | 0 | 0 | UBAWS Type B | 91
[7 empty] | 0 | 0 | 0 | 0 | UBAWS Type C | 91
[7 empty] | 0 | 0 | 0 | 0
[7 empty] | 0 | 0 | 0 | 0
[7 empty] | 0 | 0 | 0 | 0
[7 empty] | 0 | 0 | 0 | 0
[7 empty] | 0 | 0 | 0 | 0
[7 empty] | 0 | 0 | 0 | 0
[7 empty] | 0 | 0 | 0 | 0
[7 empty] | 0 | 0 | 0 | 0
[7 empty] | 0 | 0 | 0 | 0
[7 empty] | 0 | 0 | 0 | 0
[7 empty] | 0 | 0 | 0 | 0
TOTAL
This spreadsheet was created in order to convert the Length and Width of asphalt put down on a project to an equivalent tonnage. The equation to
calculate it is shown below.
Job:
Date:
Line Number:
Mix Type:
Remarks:

## Station
Tonnage Calculator Using Stations
Station From | Station To | Width | Thickness | Gmm | Type of Mix | Percent Compaction | Density of Water | ft2/yd2 | Pounds per Ton | Total Tons
[7 empty] | 0 | 0 | 0 | 0
[7 empty] | 0 | 0 | 0 | 0
[7 empty] | 0 | 0 | 0 | 0
[7 empty] | 0 | 0 | 0 | 0 | Bituminous Base | 92
[7 empty] | 0 | 0 | 0 | 0 | BP-1 | 92
[7 empty] | 0 | 0 | 0 | 0 | BP-2 | 92
[7 empty] | 0 | 0 | 0 | 0 | BP-3 | 92
[7 empty] | 0 | 0 | 0 | 0 | SMA | 94
[7 empty] | 0 | 0 | 0 | 0 | SP048 | 94.5
[7 empty] | 0 | 0 | 0 | 0 | SP095 | 94.5
[7 empty] | 0 | 0 | 0 | 0 | SP125 | 94.5
[7 empty] | 0 | 0 | 0 | 0 | SP250 | 94.5
[7 empty] | 0 | 0 | 0 | 0 | UBAWS Type A | 91
[7 empty] | 0 | 0 | 0 | 0 | UBAWS Type B | 91
[7 empty] | 0 | 0 | 0 | 0 | UBAWS Type C | 91
[7 empty] | 0 | 0 | 0 | 0
[7 empty] | 0 | 0 | 0 | 0
[7 empty] | 0 | 0 | 0 | 0
[7 empty] | 0 | 0 | 0 | 0
[7 empty] | 0 | 0 | 0 | 0
[7 empty] | 0 | 0 | 0 | 0
[7 empty] | 0 | 0 | 0 | 0
[7 empty] | 0 | 0 | 0 | 0
[7 empty] | 0 | 0 | 0 | 0
[7 empty] | 0 | 0 | 0 | 0
[7 empty] | 0 | 0 | 0 | 0
TOTAL
This spreadsheet was created in order to convert the Length and Width of asphalt put down on a project to an equivalent tonnage. The equation to
calculate it is shown below.
Job:
Date:
Line Number:
Mix Type:
Remarks:

## SY
Tonnage Calculator Using SY
SY | Thickness | Gmm | Type of Mix | Percent Compaction | Density of Water | ft2/yd2 | Pounds per Ton | Total Tons
[5 empty] | 0 | 0 | 0 | 0
[5 empty] | 0 | 0 | 0 | 0
[5 empty] | 0 | 0 | 0 | 0
[5 empty] | 0 | 0 | 0 | 0 | Bituminous Base | 92
[5 empty] | 0 | 0 | 0 | 0 | BP-1 | 92
[5 empty] | 0 | 0 | 0 | 0 | BP-2 | 92
[5 empty] | 0 | 0 | 0 | 0 | BP-3 | 92
[5 empty] | 0 | 0 | 0 | 0 | SMA | 94
[5 empty] | 0 | 0 | 0 | 0 | SP048 | 94.5
[5 empty] | 0 | 0 | 0 | 0 | SP095 | 94.5
TOTAL | [8 empty] | SP125 | 94.5
[9 empty] | SP250 | 94.5
This spreadsheet was created in order to convert the amount of Square Yards put down on this project to an equivalent tonnage. The equation to | [8 empty] | UBAWS Type A | 91
calculate it is shown below. | [8 empty] | UBAWS Type B | 91
[9 empty] | UBAWS Type C | 91
Job:
Date:
Line Number:
Mix Type:
Remarks:

## Plan Factor(Log Mile)
Tonnage Calculator Using Plan Factor
| Log Mile From | Log Mile To | Width | Thickness | Plan Factor | Total Tons
0
0
0
0
0
0
0
0
0
0
0
0
0
0
0
0
0
0
0
0
0
0
0
0
0
0
TOTAL
This spreadsheet was created in order to convert the Length and Width of asphalt put down on a project
to an equivalent tonnage. The equation to calculate it is shown below.
Job:
Date:
Line Number:
Mix Type:
Remarks:

## Plan Factor(Stations)
Tonnage Calculator Using Plan Factor
| Station From | Station To | Width | Thickness | Plan Factor | Total Tons
0
0
0
0
0
0
0
0
0
0
0
0
0
0
0
0
0
0
0
0
0
0
0
0
0
0
TOTAL
This spreadsheet was created in order to convert the Length and Width of asphalt put down on a project
to an equivalent tonnage. The equation to calculate it is shown below.
Job:
Date:
Line Number:
Mix Type:
Remarks: