## Instructions
General Information and Instructions for Fuel Adjustments
1. | When prompted by Excel, select "Enable Content" to allow this spreadsheet to access the current Monthly Fuel Index prices from SharePoint.
2. | Before calculating a fuel index adjustment, first check the contract to ensure the fuel adjustment was accepted for the type of material to be adjusted. Prior to bid, the contractor selects [Y] or [N] in four separate categories.
3. | Fuel adjustments are limited to ONLY the Standard bid items specified in Section 109.14. Do not assume that items similar to the listed items also qualify. Non-standard items (identified by a "99" in the item number) do not qualify unless a JSP states they do.
For example, Bridge Approach Slab, Concrete Approach Pavement, Sidewalks, Concrete Median, Pavement Repair, etc. are items similar to Concrete Pavement, but none of these items qualify for fuel adjustment.
4. | Type 1, 5, and 7 aggregate base, as well as Stabilized Permeable Base, are the only base materials eligible for fuel adjustment. No custom base or any other aggregate or rock material items qualify.
5. | Sec 303 Rock Base and 310 Aggregate Surface do not qualify for fuel adjustment, nor do any other aggregate rock material except Type 1, 5, 7 and Stabilized Permeable Base.
6. | If a Type 1,5,7 or stabilized permeable base is produced on site or adjacent to the project site it does not qualify for fuel adjustment.
7. | A table, and article, is provided at the following link to help identify pay items that qualify: |  |  | Reference EPG 109.14 for further guidance on qualifying pay items.
8. | All hot mix asphalt in Sections 401, 402, and 403, as well as UBAWS in 413, qualifies for fuel adjustment.
9. | All hot mix asphalt items paid by the Square yards, except UBAWS (see #10), must be converted to Tons before entering the quantity on the form. A conversion calculater is provided below.
10. | UBAWS may remain in Square Yards since a fuel usage factor is provided for each type based on the plan thickness (1/2" or 3/4").
11. | Any concrete pavement, shoulder or entrance paid in Cubic Yards must be converted to Square Yards for the theoretical thickness placed before entering the quantity on the form. A conversion calculater is provided below.
12. | If concrete pavement, shoulder or entrance is paid in both Square Yards (placing), and Cubic Yards (providing), only apply the adjustment to the Square Yards (placing) pay item.
13. | For concrete pavement, shoulder or entrances paid by the Square Yards, round the thickness to the nearest inch (round up for 1/2"). Use the 6 in. factor for any thickness less than 6 in.
14. | The first 8 lines on the form include drop-down selections for all qualifying pay items. The item descriptions are not intended to exactly match the Item Description in the contract, but rather may identify with a group of items.
For example, "Hot Mix Asphalt, Sec 401, 402, 403 (Ton)" should be used for ALL asphalt pay items that are paid per ton.
15. | The last 2 lines on the form are for unique pay items that qualify but are not included in the drop-down list. Custom entries should rarely be needed, if ever. Consult a Construction Liaison if you think a custom adjustment is warranted.
Convert Hot Mix Asphalt from Square Yards to Tons (1.98 T/CY):
| Square Yards of Hot Mix Asphalt (401, 402, 403) | Thickness (inches) | Tons
0
Convert Concrete (Roadway, Shoulder, or Entrance) from Cubic Yards to Square Yards:
| Cubic Yards of Concrete Placed | Thickness (inches) | Square Yards
0
Fuel Usage Factors
| Item Description | Fuel Usage Factor
| Class A Excavation (CY) | 0.2
| Unclassified Excavation (CY) | 0.3
| Class C Excavation (CY) | 0.4
| Embankment in Place (CY) | 0.35
| Hot Mix Asphalt, Sec 401, 402, 403 (Ton) | 3.32
| UBAWS, Type A, 1/2" Thick (SY) | 0.0913
| UBAWS, Type B, 3/4" Thick (SY) | 0.13695
| UBAWS, Type C, 3/4" Thick (SY) | 0.13695
| Type A2 Shoulder, 5.75" RCC or PCC (SY) | 0.49
| Type A2 Shoulder, 5.75" HMA (SY) | 1.0499
| Type A3 Shoulder, 4" RCC or PCC (SY) | 0.49
| Type A3 Shoulder, 3.75" HMA (SY) | 0.68475
| Concrete Roadway, Shldr or Entr, ≤6 in. (SY) | 0.49
| Concrete Roadway, Shldr or Entr, 7 in. (SY) | 0.55
| Concrete Roadway, Shldr or Entr, 8 in. (SY) | 0.6
| Concrete Roadway, Shldr or Entr, 9 in. (SY) | 0.66
| Concrete Roadway, Shldr or Entr, 10 in. (SY) | 0.72
| Concrete Roadway, Shldr or Entr, 11 in. (SY) | 0.77
| Concrete Roadway, Shldr or Entr, 12 in. (SY) | 0.83
| Concrete Roadway, Shldr or Entr, 13 in. (SY) | 0.89
| Concrete Roadway, Shldr or Entr, 14 in. (SY) | 0.94
| Type 1, 5, or 7 Aggr Base, 3 in. (SY) | 0.11
| Type 1, 5, or 7 Aggr Base, 4 in. (SY) | 0.15
| Type 1, 5, or 7 Aggr Base, 5 in. (SY) | 0.19
| Type 1, 5, or 7 Aggr Base, 6 in. (SY) | 0.23
| Type 1, 5, or 7 Aggr Base, 7 in. (SY) | 0.26
| Type 1, 5, or 7 Aggr Base, 8 in. (SY) | 0.3
| Type 1, 5, or 7 Aggr Base, 9 in. (SY) | 0.34
| Type 1, 5, or 7 Aggr Base (Ton) | 0.67
| Type 1, 5, or 7 Aggr Base (CY) | 1.35
| Stabilized Permeable Base, 4 in. (SY) | 0.15

## Fuel Adjustment Form
Missouri Department of Transportation
New! Price Adjustment for Fuel Index
Contract ID / Job No: |  |  | Route:
Contractor: |  |  | County:
|  |  | Month/Year the contract was let: | Month/Year
|  |  | Month/Year of the Estimate Period in which the work was performed: | Month/Year
|  |  | Show which Estimate Period for the month indicated above: | Select
Estimate Number:
IMPORTANT: Always verify the accuracy of the indexes populated below by checking the posted values HERE.
Current Index: | N/A | C = the Monthly Fuel Index in the month in which the work was performed
Base Index: | N/A | B = the Monthly Fuel Index in the month in which the contract was let
Index Difference: | #VALUE! | (C - B) = Adjustment Factor
Fuel Adjustment ($) = | (C - B) x Units of Work Performed in the Pay Period x Total Fuel Usage Factor |  |  |  |  | 2012-08-02
2012-08-16
| Contract Line Item No. | Item Description | Quantity | Total Fuel Usage Factor | Adjustment |  | 2012-09-16
1 |  |  |  |  | 0 |  | 2012-10-02
2 |  |  |  |  | 0 |  | 2012-10-16
3 |  |  |  |  | 0 |  | 2012-11-02
4 |  |  |  |  | 0 |  | 2012-11-16
5 |  |  |  |  | 0 |  | 2012-12-02
6 |  |  |  |  | 0 |  | 2012-12-16
7 |  |  |  |  | 0
8 |  |  |  |  | 0
9 |  |  |  |  | 0
10 |  |  |  |  | 0
|  |  | Total: |  | 0
Remarks:
Completed by: |  |  |  | Revised Mar. 2, 2024

## Indexes
Monthly Fuel Indexes
as posted on 1st Monday of Month on EIA.gov (U.S. Energy Information Administration)
Month/Year | Posted Monthly Fuel Index
2021-01-01 | 2.592
2021-02-01 | 2.676
2021-03-01 | 3.041
2021-04-01 | 3.083
2021-05-01 | 3.085
2021-06-01 | 3.222
2021-07-01 | 3.264
2021-08-01 | 3.278
2021-09-01 | 3.284
2021-10-01 | 3.43
2021-11-01 | 3.639
2021-12-01 | 3.536
2022-01-01 | 3.477
2022-02-01 | 3.808
2022-03-01 | 4.649
2022-04-01 | 4.947
2022-05-01 | 5.329
2022-06-01 | 5.468
2022-07-01 | 5.647
2022-08-01 | 5.108
2022-09-01 | 5.132
2022-10-01 | 4.819
2022-11-01 | 5.351
2022-12-01 | 4.907
2023-01-01 | 4.423
2023-02-01 | 4.378
2023-03-01 | 4.131
2023-04-01 | 3.952
2023-05-01 | 3.917
2023-06-01 | 3.732
2023-07-01 | 3.704
2023-08-01 | 4.195
2023-09-01 | 4.383
2023-10-01 | 4.449
2023-11-01 | 4.334
2023-12-01 | 4.025
2024-01-01 | 3.75
2024-02-01 | 3.738
2024-03-01 | 0
2024-04-01 | 0
2024-05-01 | 0
2024-06-01 | 0
2024-07-01 | 0
2024-08-01 | 0
2024-09-01 | 0
2024-10-01 | 0
2024-11-01 | 0
2024-12-01 | 0