## Instructions
(If using spreadsheet tab for the first time, Click on the "Contract Data" Tab to fill out specific contract data)
Remove and/or fill out any of the highlighted areas in order to set this up for YOUR contract.
Select Contract Data Tab.
Enter the work adjustment factors from the Contract.
Create a list of the counties included in the contract and a list of the applicable Maintenance Superintendents.
Select the Job Order Tab for the items you're working on
Fill in the shaded cells manually, note that some utilize dropdown menus.
Be sure and check the Adjustment Factor box for the type of work completed.
If a job includes both guardrail and guard cable items, create separate Job Order for each.
Select the correct pay item utilizing the dropdown menus in the "Pay Item Description" column. Note this will auto populate other cells.
Using the calculated quantities from previous tabs or manual calculations, enter the quantities in the "Estimated Quantities" column.
Sign and submit to Job Order tab to contractor as you would a typical work order.
For final quantities, enter the amounts used in the field in the "Final Quantity" column.

## Contract Data
Do not change these items |  |  |  | Enter Contract Bid Factors Here |  |  | Enter Contract Specific Information Here
ALL |  |  |  | Normal Work Adjustment Factor |  | Each | Job Number
TRAFFIC CONTROL ITEMS |  |  |  | Nighttime Work Adjustment Factor |  | Each | Contract ID
Truck or Trailer Mounted Attenuator (TMA) | 250 | 612-30.00A | EA | Weekend Work Adjustment Factor |  | Each | Contractor
Construction Signs (SF) | 1 | 616-10.05 | SF |  |  |  | Contractor Phone Number
Flag Assembly | 2 | 616-10.09 | EA
Channelizer (Trim Line) | 3 | 616-10.25 | EA
Type III Moveable Barricade | 25 | 616-10.30 | EA | Direction (N, S, E, W) | SELECT
Directional Indicator Barricade | 6.25 | 616-10.33 | EA |  | N
Flashing Arrow Panel | 130 | 616-10.40 | EA |  | S
Sequential Flashing Warning Light | 50 | 616-10.55 | EA |  | E
CMS, contractor Furnished/Retained | 400 | 616-10.98 | EA |  | W
Single Lane Closure | 1000 | 616-99.02 | EA
Double Lane Closure | 1300 | 616-99.02 | EA | County: |  |  | Maintenance Sup't
Interior Lane Closure | 1300 | 616-99.02 | EA | SELECT |  |  | SELECT
Triple Lane Closure | 1500 | 616-99.02 | EA
Ramp Closure | 900 | 616-99.02 | EA
One-Lane Two-Way Operation with Flagger | 1000 | 616-99.02 | EA
BRIDGE
BRIDGE REPAIR ITEMS
Removal of Existing Expansion Joint Silicone Sealant | 35 | 216-99.03 | LF
Removal of Existing Expansion Joint Compression Seal | 52 | 216-99.03 | LF
Asphaltic Concrete Overlay Repair | 12 | 401-99.04 | SF
Seal Coat, Grade A | 4 | 409-40.00 | SY
Seal Coat, Grade B | 4 | 409-40.10 | SY
Polymer Concrete | 300 | 623-40.00 | CF
Substructure Repair (Formed) | 178 | 704-01.01 | SF
Cleaning and Epoxy Coating | 8 | 704-01.13 | SF
Bridge Deck Approach Slab Repair (Partial Depth) (Over 200 SF) | 40 | 704-99.04 | SF
Bridge Deck Approach Slab Repair (Partial Depth) (0-200 SF) | 80 | 704-99.04 | SF
Bridge Deck Approach Slab Repair (Full Depth) | 90 | 704-99.04 | SF
Repairing Concrete Deck (Half-Soling) (Over 600 SF) | 35 | 704-99.04 | SF
Repairing Concrete Deck (Half-Soling) (200-600 SF) | 50 | 704-99.04 | SF
Repairing Concrete Deck (Half-Soling) (Under 200 SF) | 60 | 704-99.04 | SF
Deck Repair with Void Tube Replacement (Over 80 SF) | 90 | 704-99.04 | SF
Deck Repair with Void Tube Replacement (0-80 SF) | 130 | 704-99.04 | SF
Full Depth Repair (Over 600 SF) | 60 | 704-99.04 | SF
Full Depth Repair (200-600 SF) | 80 | 704-99.04 | SF
Full Depth Repair (Under 200 SF) | 100 | 704-99.04 | SF
Dense Concrete Overlay Repair (Over 600 SF) | 20 | 704-99.04 | SF
Dense Concrete Overlay Repair (200-600 SF) | 30 | 704-99.04 | SF
Dense Concrete Overlay Repair (Under 200 SF) | 40 | 704-99.04 | SF
Epoxy Polymer Overlay Repair, Concrete Deck (Over 600 SF) | 8 | 704-99.04 | SF
Epoxy Polymer Overlay Repair, Concrete Deck (200-600 SF) | 12 | 704-99.04 | SF
Epoxy Polymer Overlay Repair, Concrete Deck (Under 200 SF) | 14 | 704-99.04 | SF
Vertical Substructure Repair (Unformed) | 128 | 704-99.04 | SF
Vertical Superstructure Repair (Unformed) | 128 | 704-99.04 | SF
Overhead Substructure Repair (Unformed) | 137 | 704-99.04 | SF
Overhead Superstructure Repair (Unformed) | 137 | 704-99.04 | SF
Concrete and Masonry Protection System | 4 | 711-99.05 | SY
Penetrating Concrete Sealer | 4.2 | 711-99.05 | SY
Silicone Expansion Joint Sealant (<2.5" Width) | 50 | 717-99.03 | LF
Preformed Silicone or EPDM Expansion Joint Seal (2.5" to 4.5" Width) | 100 | 717-99.03 | LF

## Work Order
Missouri Department of Transportation
2021 Bridge Repair JOC
|  | Job Number: | 0
|  | Contract Number: | 0 |  | Date Issued:
Job Order
Contractor: | 0 | [5 empty] | Day | Night | Weekend
Phone: | 0 | [5 empty] | FALSE | FALSE | FALSE
Description of Work:
Route: | [5 empty] | Direction (N, S, E, W): |  | SELECT
Maintenance Sup't: | SELECT |  |  |  |  | County: |  | SELECT
Remarks/Comments:
| TOTAL ESTIMATED PRICE FOR THIS WORK ORDER: |  |  | 0 |  | TOTAL COMPLETED PRICE THIS WORK ORDER: |  |  |  | 0
Issued: |  | Responsible Person | [6 empty] | Time | Date
Notice to Proceed: |  |  |  | MoDOT
Engr. Notified of Completion: |  |  |  | Contractor
Inspection/Acceptance: (Signature) |  |  |  | MoDOT
Contractor Info
Item Code |  | Pay Item Description |  | Unit | Estimated | Contract | Estimated |  | Final | Final
[5 empty] | Quantity | Unit Price | Price |  | Quantity | Price
TRAFFIC CONTROL ITEMS
[6 empty] | 0 | 0 |  |  | 0
[6 empty] | 0 | 0 |  |  | 0
[6 empty] | 0 | 0 |  |  | 0
[6 empty] | 0 | 0 |  |  | 0
[6 empty] | 0 | 0 |  |  | 0
[6 empty] | 0 | 0 |  |  | 0
[6 empty] | 0 | 0 |  |  | 0
[6 empty] | Subtotal | 0 |  |  | 0
Bridge Items |  | BRIDGE REPAIR ITEMS
[6 empty] | 0 | 0 |  |  | 0
[6 empty] | 0 | 0 |  |  | 0
[6 empty] | 0 | 0 |  |  | 0
[6 empty] | 0 | 0 |  |  | 0
[6 empty] | 0 | 0 |  |  | 0
[6 empty] | 0 | 0 |  |  | 0
[6 empty] | 0 | 0 |  |  | 0
[6 empty] | 0 | 0 |  |  | 0
[6 empty] | 0 | 0 |  |  | 0
[6 empty] | 0 | 0 |  |  | 0
[6 empty] | 0 | 0 |  |  | 0
[6 empty] | 0 | 0 |  |  | 0
[6 empty] | 0 | 0 |  |  | 0
[6 empty] | 0 | 0 |  |  | 0
[6 empty] | 0 | 0 |  |  | 0
[6 empty] | Subtotal | 0 |  |  | 0
[6 empty] | Job Order Subtotal | 0 |  |  | 0
|  | Adjustment Factors |  | Estimated Subtotal |  | Factor |  | Est. Adj. Subtotal | Final Subtotal | Final Adj. Subtotal
|  | Normal Work Adjustment Factor |  | 0 |  |  |  | 0 | 0 | 0
|  | Nighttime Work Adjustment Factor |  | 0 |  |  |  | 0 | 0 | 0
|  | Weekend Work Adjustment Factor |  | 0 |  |  |  | 0 | 0 | 0
[5 empty] | Adjusted Subtotal |  |  | 0 |  | 0
Contingent Items
Item | Pay Item Description |  |  | Unit | Estimated Quantity | Unit Price | Estimated Price |  | Final Quantity | Final Price
[7 empty] | 0 |  |  | 0
[7 empty] | 0 |  |  | 0
[7 empty] | 0 |  |  | 0
[7 empty] | 0 |  |  | 0
[6 empty] | Contingent Items Subtotal | 0 |  |  | 0
[5 empty] | Total Job Price |  |  |  | 0 | 0

## Unit Calculator
Length(ft) | Width(ft) | Depth(in) | Area(SF) | Area(SY) | Volume(CF)
|  |  | 0 | 0 | 0
|  |  | 0 | 0 | 0
|  |  | 0 | 0 | 0
|  |  | 0 | 0 | 0
|  |  | 0 | 0 | 0
|  |  | 0 | 0 | 0
|  |  | 0 | 0 | 0
|  |  | 0 | 0 | 0
|  |  | 0 | 0 | 0
|  |  | 0 | 0 | 0
|  |  | 0 | 0 | 0
|  |  | 0 | 0 | 0
|  |  | 0 | 0 | 0
|  |  | 0 | 0 | 0
|  |  | 0 | 0 | 0
|  |  | 0 | 0 | 0
|  |  | 0 | 0 | 0
|  |  | 0 | 0 | 0
|  |  | 0 | 0 | 0
|  |  | 0 | 0 | 0
|  |  | 0 | 0 | 0
|  |  | 0 | 0 | 0
|  |  | 0 | 0 | 0
|  |  | 0 | 0 | 0
|  |  | 0 | 0 | 0
|  |  | 0 | 0 | 0
|  |  | 0 | 0 | 0
|  |  | 0 | 0 | 0
|  |  | 0 | 0 | 0
|  |  | 0 | 0 | 0
|  |  | 0 | 0 | 0
|  |  | 0 | 0 | 0
|  |  | 0 | 0 | 0
|  |  | 0 | 0 | 0
|  |  | 0 | 0 | 0
|  |  | 0 | 0 | 0
|  |  | 0 | 0 | 0
|  |  | 0 | 0 | 0
|  |  | 0 | 0 | 0
|  |  | 0 | 0 | 0
|  |  | 0 | 0 | 0
|  |  | 0 | 0 | 0
|  |  | 0 | 0 | 0
|  |  | 0 | 0 | 0
|  |  | 0 | 0 | 0
|  |  | 0 | 0 | 0
|  |  | 0 | 0 | 0
|  |  | 0 | 0 | 0
|  |  | 0 | 0 | 0
|  |  | 0 | 0 | 0
|  |  | 0 | 0 | 0

## GIS Data
County: |  |  | Contractor:
FALSE | FALSE | FALSE | Inspector:
Route: |  |  | Asphalt Supplier:
Date: |  |  | Concrete Supplier:
Lane #: |  |  | Base Rock Supplier:
MM: |  |  | Mix ID Used:
Direction: |  |  | Final Cost of Repair:
WO #:
Pavement Thickness: |  |  |  | Milling Thickness
Concrete Temperature: |  |  |  | Asphalt Temperature:
Slump: |  |  |  | Ambient Temperature:
Air Content: |  |  |  | Thickness of Mix:
Ambient Temp: |  |  |  | Tack:
Base Rock Thickness:
Underdrain:
Subgrade Compaction:
# Dowel Bars:
# Tie Bars
LF Saw Cuts:
Interstate
Major
Minor