## Moisture Room
MODOT SURFACE RESISTIVITY TESITNG
Contract ID: |  |  |  | AWP ID: |  |  |  |  | Date of Pour:
Route: |  |  |  | Mixture ID: |  |  |  |  | Date of 100 F Curing:
Contractor: |  |  |  | Air Percentage: |  |  |  |  | Date of Testing:
Plant: |  |  |  | Cure Type: |  | Moisture Room |  |  | Specimen Temperature:
Notes:
Surface Resistivity Data Calculations
Sample | 0° | 90° | 180° | 270° | 0° | 90° | 180° | 270° | Average | Standard Deviation (SD) | Coefficiant of Variation (CV) | PASS / FAIL
A
B
C
D
Set Average | [9 empty] | NOTE: If the CV for any specimen is greater than 7.5%, place specimen back into the conditioning solution for 2 hours and repeat test. After repeating test, if the CV is less than 7.5%, use these values. If the CV is still greater than 7.5%, then average all 16 values and use this value as the average resistivity for the specimen.
Curing Condition Correction | [8 empty] | 1
Final Surface Resistivity
version 2.0 rev. 7/14/2025

## Lime Water
MODOT SURFACE RESISTIVITY TESITNG
Contract ID: |  |  |  | AWP ID: |  |  |  |  | Date of Pour:
Route: |  |  |  | Mixture ID: |  |  |  |  | Date of 100 F Curing:
Contractor: |  |  |  | Air Percentage: |  |  |  |  | Date of Testing:
Plant: |  |  |  | Cure Type: |  | Lime Water |  |  | Specimen Temperature:
Notes:
Surface Resistivity Data Calculations
Sample | 0° | 90° | 180° | 270° | 0° | 90° | 180° | 270° | Average | Standard Deviation (SD) | Coefficiant of Variation (CV) | PASS / FAIL
A
B
C
D
Set Average | [9 empty] | NOTE: If the CV for any specimen is greater than 7.5%, place specimen back into the conditioning solution for 2 hours and repeat test. After repeating test, if the CV is less than 7.5%, use these values. If the CV is still greater than 7.5%, then average all 16 values and use this value as the average resistivity for the specimen.
Curing Condition Correction | [8 empty] | 1.1
Final Surface Resistivity
version 2.0 rev. 7/14/2025

## Special Cure
MODOT SURFACE RESISTIVITY TESITNG
Contract ID: |  |  |  | AWP ID: |  |  |  |  | Date of Pour:
Route: |  |  |  | Mixture ID: |  |  |  |  | Date of 100 F Curing:
Contractor: |  |  |  | Air Percentage: |  |  |  |  | Date of Testing:
Plant: |  |  |  | Cure Type: |  | 100°F Special Solution |  |  | Specimen Temperature:
Notes:
Surface Resistivity Data Calculations
Sample | 0° | 90° | 180° | 270° | 0° | 90° | 180° | 270° | Average | Standard Deviation (SD) | Coefficiant of Variation (CV) | PASS / FAIL
A
B
C
D
Set Average | [9 empty] | NOTE: If the CV for any specimen is greater than 7.5%, place specimen back into the conditioning solution for 2 hours and repeat test. After repeating test, if the CV is less than 7.5%, use these values. If the CV is still greater than 7.5%, then average all 16 values and use this value as the average resistivity for the specimen.
Curing Condition Correction | [8 empty] | 1.1
Final Surface Resistivity
version 2.0 rev. 7/14/2025