## Input
Pile Driving Set Calculator | [8 empty] | Revisions:
INPUT | DEFAULT | --> Cells shaded in yellow require input, cells shaded in blue are default values. | [6 empty] | May 2013 - Hammer efficiency has been removed from calculations. | Hammer Efficiency = | 100 | % | See Sec 702.3.1 for efficiency used.
Input Required Pile Capacity As Shown On Plans
|  |  | Pile Batter = | No Batter | in./12 in.
|  |  | Design Bearing = |  | tons |  | Factor for Design Bearing = | 3.5
|  |  | Nominal Axial Compressive Resistance = | 500 | kips
Input Hammer Properties
|  |  | Ram Weight = | 3500 | lbs. | Typ. Range (3300-6600 lbs.)
Gates Equation
|  |  | P = | 500 | kips
Notes:
- This spreadsheet will calculate the "Set" per 10 blows required for a given pile capacity according to the Dynamic Bearing Formula shown in
- Strokes used in the spreadsheet range from 3 to 14 ft. This should cover most hammer types, if not then modify the strokes value shown in the "Data" sheet.
- Enter in the following parameters to make the calculations. Enter in either "Design Bearing" or "Nominal Axial Compressive Resistance", whichever is specified on the plans.
- When finished entering data, go to sheet "Set_Chart" for a chart showing the design Set for the given Pile Capacity. A minimum pile energy is also shown on the chart. This value is calculated from a recommended practical refusal limit of 0.5 in. per 10 Blows as described in the publication "Design and Construction of Driven Pile Foundations Reference Manual - Volume II" (FHWA-NHI-05-043). Any data below this line on the chart is typically ignored, but is shown for special cases, if applicable.
- This spreadsheet should not be used to calculate the pile resistance if the pile bears on rock. For piles bearing on rock see
Sec 702.4.10
NOTICE: The use of this software product, or its output, is the responsibility of the user. There are no expressed or implied warranties. Use of this product does not constitute endorsement of the Missouri Department of Transportation or their agents.
EPG 751.36

## Data
Data Table |  | P = 500 kips, Ram = 3500 lbs.
1 | 2 | 3 | 4 | 5 | 6 | 7 | 8 | 9 | 10 | 11 | 12 | 13 | 14 | 15 | 16 | 17 | 18 | 19 | 20 | 21 | 22 | 23 | 24 | 25
Set | N | [7 empty] | Stroke (ft.)
in./10 blows | blows/in. | 3 | 3.5 | 4 | 4.5 | 5 | 5.5 | 6 | 6.5 | 7 | 7.5 | 8 | 8.5 | 9 | 9.5 | 10 | 10.5 | 11 | 11.5 | 12 | 12.5 | 13 | 13.5 | 14
50 | 0.2 | -46.0188 | -41.6936 | -37.6679 | -33.8868 | -30.3106 | -26.9091 | -23.6591 | -20.5418 | -17.5424 | -14.6482 | -11.8491 | -9.1361 | -6.5018 | -3.9398 | -1.4443 | 0.98956 | 3.3661 | 5.6892 | 7.9624 | 10.1886 | 12.3708 | 14.5114 | 16.6127
25 | 0.4 | 7.9624 | 16.6127 | 24.6642 | 32.2264 | 39.3788 | 46.1818 | 52.6819 | 58.9163 | 64.9153 | 70.7035 | 76.3018 | 81.7278 | 86.9963 | 92.1205 | 97.1114 | 101.9791 | 106.7322 | 111.3785 | 115.9248 | 120.3773 | 124.7416 | 129.0228 | 133.2254
10 | 1 | 79.3216 | 93.6895 | 107.0628 | 119.6233 | 131.5032 | 142.8026 | 153.5991 | 163.9543 | 173.9183 | 183.5324 | 192.831 | 201.8433 | 210.5942 | 219.1052 | 227.395 | 235.4801 | 243.3748 | 251.092 | 258.6433 | 266.0388 | 273.2878 | 280.3986 | 287.379
5 | 2 | 133.3028 | 151.9959 | 169.3949 | 185.7364 | 201.1927 | 215.8935 | 229.94 | 243.4125 | 256.376 | 268.8842 | 280.9819 | 292.7072 | 304.0924 | 315.1654 | 325.9507 | 336.4696 | 346.7409 | 356.7813 | 366.6057 | 376.2274 | 385.6586 | 394.91 | 403.9917
3 | 3.3333 | 173.0851 | 194.9656 | 215.3315 | 234.4596 | 252.5514 | 269.759 | 286.2007 | 301.9704 | 317.1444 | 331.7855 | 345.9461 | 359.6707 | 372.9973 | 385.9585 | 398.5829 | 410.8955 | 422.9182 | 434.6706 | 446.1702 | 457.4327 | 468.472 | 479.301 | 489.9313
2.75 | 3.6364 | 179.8614 | 202.2849 | 223.1561 | 242.7588 | 261.2995 | 278.9342 | 295.7838 | 311.9449 | 327.4954 | 342.4998 | 357.0118 | 371.077 | 384.7342 | 398.017 | 410.9547 | 423.5728 | 435.8938 | 447.9379 | 459.7228 | 471.2647 | 482.578 | 493.6757 | 504.5698
2.5 | 4 | 187.284 | 210.3022 | 231.727 | 251.8496 | 270.8821 | 288.9844 | 306.281 | 322.8706 | 338.8336 | 354.2359 | 369.1328 | 383.5711 | 397.5905 | 411.2257 | 424.5065 | 437.4592 | 450.107 | 462.4705 | 474.568 | 486.4161 | 498.0294 | 509.4214 | 520.6044
2.25 | 4.4444 | 195.4893 | 219.165 | 241.2017 | 261.899 | 281.4751 | 300.0944 | 317.885 | 334.9485 | 351.3674 | 367.2097 | 382.5321 | 397.3827 | 411.8025 | 425.8271 | 439.4872 | 452.8099 | 465.819 | 478.5356 | 490.9787 | 503.1651 | 515.1101 | 526.8275 | 538.3299
2 | 5 | 204.6621 | 229.0727 | 251.7935 | 273.1333 | 293.3171 | 312.5144 | 330.8573 | 348.4504 | 365.379 | 381.7131 | 397.5111 | 412.8227 | 427.6902 | 442.1502 | 456.2343 | 469.9706 | 483.3835 | 496.4949 | 509.3242 | 521.8889 | 534.2047 | 546.2859 | 558.1453
1.75 | 5.7143 | 215.0613 | 240.3051 | 263.8014 | 285.8697 | 306.7424 | 326.595 | 345.564 | 363.7577 | 381.2641 | 398.1556 | 414.4929 | 430.3272 | 445.7022 | 460.6557 | 475.2206 | 489.4257 | 503.2965 | 516.8554 | 530.1226 | 543.1162 | 555.8524 | 568.3459 | 580.6102
1.5 | 6.6667 | 227.0663 | 253.272 | 277.6636 | 300.5728 | 322.2408 | 342.8499 | 362.5416 | 381.4286 | 399.602 | 417.1372 | 434.097 | 450.5346 | 466.4955 | 482.0188 | 497.1386 | 511.885 | 526.2843 | 540.3599 | 554.1326 | 567.6213 | 580.8428 | 593.8124 | 606.544
1.25 | 8 | 241.2652 | 268.6086 | 294.0591 | 317.9628 | 340.5715 | 362.0753 | 382.6219 | 402.3288 | 421.2912 | 439.5877 | 457.2838 | 474.435 | 491.0887 | 507.2859 | 523.0622 | 538.4488 | 553.4731 | 568.1598 | 582.5304 | 596.6047 | 610.4002 | 623.9328 | 637.2171
1 | 10 | 258.6433 | 287.379 | 314.1256 | 339.2465 | 363.0065 | 385.6053 | 407.1982 | 427.9086 | 447.8367 | 467.0648 | 485.662 | 503.6866 | 521.1884 | 538.2104 | 554.79 | 570.9601 | 586.7496 | 602.1841 | 617.2866 | 632.0775 | 646.5755 | 660.7973 | 674.758
0.875 | 11.4286 | 269.0425 | 298.6114 | 326.1336 | 351.9829 | 376.4318 | 399.6859 | 421.9049 | 443.2158 | 463.7217 | 483.5074 | 502.6439 | 521.1911 | 539.2003 | 556.7159 | 573.7763 | 590.4153 | 606.6626 | 622.5446 | 638.085 | 653.3048 | 668.2232 | 682.8573 | 697.2229
0.75 | 13.3333 | 281.0475 | 311.5783 | 339.9957 | 366.686 | 391.9302 | 415.9407 | 438.8825 | 460.8867 | 482.0597 | 502.489 | 522.248 | 541.3985 | 559.9936 | 578.079 | 595.6944 | 612.8746 | 629.6504 | 646.0491 | 662.095 | 677.8099 | 693.2136 | 708.3238 | 723.1567
0.625 | 16 | 295.2464 | 326.9149 | 356.3912 | 384.076 | 410.2609 | 435.1662 | 458.9628 | 481.787 | 503.7489 | 524.9394 | 545.4347 | 565.2988 | 584.5869 | 603.3461 | 621.6179 | 639.4383 | 656.8392 | 673.849 | 690.4928 | 706.7933 | 722.771 | 738.4442 | 753.8298
0.5 | 20 | 312.6245 | 345.6854 | 376.4577 | 405.3597 | 432.6959 | 458.6962 | 483.5391 | 507.3668 | 530.2943 | 552.4166 | 573.8129 | 594.5505 | 614.6865 | 634.2706 | 653.3458 | 671.9497 | 690.1157 | 707.8733 | 725.2489 | 742.2662 | 758.9463 | 775.3087 | 791.3707
0.375 | 26.6667 | 335.0287 | 369.8847 | 402.3279 | 432.7992 | 461.6196 | 489.0316 | 515.2235 | 540.3449 | 564.5173 | 587.8408 | 610.3989 | 632.2624 | 653.4918 | 674.1392 | 694.2501 | 713.8642 | 733.0165 | 751.7383 | 770.0574 | 787.9986 | 805.5844 | 822.8352 | 839.7694
0.25 | 40 | 366.6057 | 403.9917 | 438.7898 | 471.4729 | 502.3853 | 531.7871 | 559.8801 | 586.8249 | 612.7519 | 637.7683 | 661.9639 | 685.4144 | 708.1847 | 730.3309 | 751.9015 | 772.9393 | 793.4818 | 813.5626 | 833.2113 | 852.4548 | 871.3171 | 889.8201 | 907.9834
0.125 | 80 | 420.5869 | 462.2981 | 501.1219 | 537.5861 | 572.0747 | 604.8779 | 636.221 | 666.2831 | 695.2096 | 723.1201 | 750.1148 | 776.2782 | 801.6829 | 826.3911 | 850.4572 | 873.9288 | 896.8479 | 919.2518 | 941.1737 | 962.6435 | 983.688 | 1004.3315 | 1024.5961
Data for Given Pile Capacity and Stroke
| Energy (ft.-lbs.) = | 10500 | 12250 | 14000 | 15750 | 17500 | 19250 | 21000 | 22750 | 24500 | 26250 | 28000 | 29750 | 31500 | 33250 | 35000 | 36750 | 38500 | 40250 | 42000 | 43750 | 45500 | 47250 | 49000
| Set (in.)/10 Blows = | 0 | 0 | 0.12725 | 0.19606 | 0.25731 | 0.34293 | 0.43506 | 0.536 | 0.64661 | 0.76639 | 0.89446 | 1.0315 | 1.176 | 1.3221 | 1.4724 | 1.6323 | 1.7914 | 1.957 | 2.1271 | 2.2972 | 2.4712 | 2.6496 | 2.828
| N (blows/in.) = | 0 | 0 | 79.28 | 57.2596 | 39.2198 | 30.0872 | 23.4635 | 18.848 | 15.5391 | 13.0836 | 11.2062 | 9.7479 | 8.5921 | 7.6155 | 6.8138 | 6.1627 | 5.596 | 5.123 | 4.7176 | 4.3605 | 4.0513 | 3.7824 | 3.5418
Data for Minimum Hammer Energy Line
| Min. Energy (ft.-lbs.) = | 22300 | 22300
| Min. Stroke (ft.)= | 6.3714 | 6.3714
| Set (in.)/10 Blows = | 0 | 2.828