## Sheet1
Date___________________ |  |  |  |  | Technician_____________________________
Route __________________ @ ____________________________ | [8 empty] | TMS I.D.______________
County _________________
|  | Items |  | OK | Follow up needed | N/A |  |  | Items | OK | Follow up needed | N/A
Cabinet | [6 empty] | Controller
| Exterior | [6 empty] | Make/Model _____________________
| Doors/Locks | [6 empty] | Software Version_______________
| Fan/Thermostat Setting | [6 empty] | Time/Date____________________
| Filter/Cabinet Clean | [6 empty] | Communication/Interconnect
Base/Anchoring
| Cabinet & Ducts Sealed | [5 empty] | Signal & Pedestrian Heads
| Grounding | [6 empty] | LED's (pixel failure, appearance)
| Documentation (print, history, timing) | [6 empty] | Mounting Hardware
| Flasher Modules | [6 empty] | Visors & Backplates
| Load Resistors | [6 empty] | Alignment
| Lightning Protection/M.O.V.'s | [6 empty] | Signing Secure and Appropriate
Connections Tight
| Voltage Measurement | [5 empty] | Battery Backup
| L1 _______ | L2 _______ | [5 empty] | Cabinet and Wiring Condition
| Current Measurement | [6 empty] | Battery, Contoller, & Alarm Status
| L1 _______ | L2 _______
| Lighting Controller | [5 empty] | Power Supply/Disconnect
| Photocell | [6 empty] | Locks in Place/Secured
| Lights | [6 empty] | All Connections are Tight
|  |  | presented in EPG 101, |  |  |  |  | Rust Free
Detection | [7 empty] | Access Doors in Place and Operational
| Vehicle Detection Operating | [6 empty] | Inspect Wiring
| Pedestrian Detection Operating | [6 empty] | Breakers Operational
| PED Signs Appropriate and Secure | [6 empty] | Properly Labeled
| Stop Bars Good Condition | [6 empty] | Inspect Conduit Entry
Crosswalk Marking Good Condition
Signal Supports
Pullboxes | [7 empty] | Posts and Bases
| Lids O.K | [6 empty] | Mast Arms
| Is the pullbox damaged? | [6 empty] | Suport Cables
| Bolts Installed | [6 empty] | Tether Cables
| Proper I.D. Label on Lid | [6 empty] | Guy Cables
Access Covers/Pole Tops
Span Wire Height
*This is the minimum list of items that should be checked yearly according MoDOT policy*
Comments: