## N-Guidelines for Var LT Phasing
GUIDELINES FOR VARIABLE LEFT-TURN PHASING | Revisions 4/12/2024
This is a guide for the selection of variable left turn phasing hour-by-hour. Guidelines based on safety and capacity are provided.
Definition of Terms
The following terms are used in these guidelines :
VLT = The left turn volume per hour per approach.
(VLT)pp = The number of vehicles attempting to make permissive left turns during the permissive part of a protected/permissive left turn per hour per approach.
VO = The opposing volume per hour per approach per lane (excluding free right turn volume and volume serviced by a separate right turn phase).
cp = The cycle length (in seconds) when those volumes occur using permissive-only phasing1.
cpp = The cycle length (in seconds) when those volumes occur using protected/permissive phasing1.
gp = The green time (in seconds) common to both VLT and VO during that cycle using permissive-only phasing1.
gpp = The green time (in seconds) common to both (VLT)pp and VO during that cycle using protected/permissive phasing1.
TP = The time allocated to the protected left turn movement using protected/permissive phasing1.
1 These green times are used in the calculations regardless of the existing phasing. For phasing configurations not currently used it will be necessary to develop realistic timing for that phasing configuration. A signal timing computer program can be helpful in developing this timing.
Adjustment of Left Turn Volumes
This evaluation considers the number of vehicles attempting to make permissive left turns during the permissive part of a protected/permissive left turn. Therefore, the effects of protected left turns should be eliminated. This can be handled using the following method:
(VLT)pp = VLT - VP
where the variable VP is the number of left turn vehicles served by the protected left turn indication. If this formula yields a negative number, use 0 for (VLT)pp. Assuming that vehicles enter the intersection at a rate of 2 seconds/vehicle, the volume using the protected movement in a one-hour period is:
SAFETY CRITERIA
Protected Only Left Turns
Protected-Only left turns shall be provided full-time when the number of opposing lanes ≥ 4.
Note: If the number of opposing lanes = 3, protected/permissive should be considered using engineering judgment.
The following factors should be considered when counting the number of opposing lanes crossed by left-turning traffic:
Through Lanes. Any lane in which through traffic is permitted shall be counted, even if turns are also permitted from that lane.
Left-Turn Lanes. Opposing exclusive left-turn lanes should usually not be counted, because typically opposing left turns do not conflict with each other.
Right-Turn Lanes. It may be acceptable to exclude opposing right-turn lanes. Omitting right-turn lanes is particularly appropriate where the right-turn movement is physically channelized from opposing through lanes and not under signal control. It may be desirable to include right-turn lanes in the count of opposing lanes where right-turn volume is heavy or where conflicts with left-turns are unusually high.
Protected-Only left turns should be provided full-time when any one of the following criteria are satisfied:
A. Sight Distance:
< 200 ft. for 25 mph
< 240 ft. for 30 mph
< 280 ft. for 35 mph
< 320 ft. for 40 mph
< 360 ft. for 45 mph
< 400 ft. for 50 mph
< 440 ft. for 55 mph
B. Number of Correctable Crashes By Upgrading to Protected Only Phasing > 5 over 12 months
Note: The correctable crashes should involve the SAME Left Turn approach. Only those approaches satisfying that criteria should be upgraded.
C. Number of Observed Traffic Conflicts > 48 Conflicts / 11 Hour Day
Note: Conflicts occur when motorists on the OPPOSITE APPROACH must respond to the actions of motorists making the subject left-turn movement. Therefore, conflicts should be measured by observing the intersection from the opposite approach. Only those approaches satisfying the criteria should be upgraded.
D. Speed (prevailing)
≥ 50 mph AND ≥ 2 opposing through lanes
= 45 mph AND a study indicates that the number of gaps is insufficient to turn safely
E. ≥ 2 left turn lanes.
Note: If there are two left turn lanes and one opposing through lane with low speed and low volume, protected/permissive might be considered using engineering judgment.
F. Unusual intersection geometrics that make permissive left turns difficult.
Protected/Permissive Left Turns
Note: Protected/Permissive left turns should be provided when the following criteria is satisfied.
A. Number of Observed Traffic Conflicts > 29 Conflicts / 11 Hour Day
Note: The number of conflicts are those occurring on the OPPOSITE APPROACH that are caused by the subject left-turn movement. Only those approaches satisfying the criteria should be upgraded.
CAPACITY CRITERIA
Permissive-Only Left Turns
Note: Permissive-Only left turns are an option when one of the criteria in (A.) is satisfied in conjunction with (B.).
A. VLT < 100 Vehicles per Hour
VLT < 2 Vehicles per Cycle1
VO < 100 Vehicles per Hour
1 This criteria is only valid if observations at the intersection show that drivers tend to make left turns during the clearance interval on a regular basis. These field checks should be made during the hour(s) in which either the highest left turn volume or the highest opposing volume occurs.
B. VLT + VO < 600 x (gp/cp)
Protected/Permissive Left Turns
Note: Protected/Permissive left turns should be provided when one of the criteria in (A.) is satisfied in conjunction with one of the criteria in (B.).
A. VLT > 100 Vehicles per Hour AND VO > 100 Vehicles per Hour
VLT > 2 Vehicles per Cycle1 AND VO > 100 Vehicles per Hour
VLT + VO > 600 x (gp/cp)
1 This criteria is only valid if observations at the intersection show that drivers tend to make left turns during the clearance interval on a regular basis. These field checks should be made during the hour(s) in which either the highest left turn volume or the highest opposing volume occurs.
B. (VLT)pp + VO < 1200 x (gpp/cpp)
(VLT)pp x VO < 50,000
Protected-Only Left Turns
Note: Protected-Only left turns should be provided when any one of the following criteria are satisfied.
A. (VLT)pp + VO > 1200 x (gpp/cpp) for 3 or more hours if considering permanent phasing change
B. (VLT)pp x VO > 50,000 for 3 or more hours if considering permanent phasing change
Protected left turn movements should be provided with an adequate turn bay or a separate turning lane, depending upon the volumes using the intersection and the existing intersection geometry. Protected-Only left turns should not be used with shared lanes unless split phase operation is used.

## Safety (Example)
WORKSHEET FOR VARIABLE LEFT TURN PHASING SAFETY WARRANTS
Fill in the needed color shaded cells
COUNTY: |  | Overthere |  | ROUTE: | 2 | AT: | State
DATE: |  | Yesterday |  | ANALYZED BY: |  | Josephine Engineer
| LEFT TURN MOVEMENT: |  | NB | SB | EB | WB
| NUMBER OF OPPOSING LANES |  | 2 | 2 | 4 | 2
| PREVAILING SPEED |  | 35 | 45 | 60 | 25
| SIGHT DISTANCE (FT.) |  | 200 | 425 | 500 | 325
| NUMBER OF CORRECTABLE CRASHES (12 months) |  | 6 | 2 | 3 | 4
| NUMBER OF OBSERVED TRAFFIC CONFLICTS (11 hours) |  | 35 | 43 | 55 | 22
| NUMBER OF LEFT TURN LANES ON APPROACH |  | 3 | 1 | 2 | 1
| WARRANTED PHASING? |  | Protected Only | Prot.Only w/condition (see note) | Protected Only | Capacity Warrants Rule
NOTE: Use "Protected Only" phasing if study indicates number of gaps is insufficent to turn safely.
|  |  | TRUE | FALSE | FALSE | FALSE
|  |  | FALSE | TRUE | FALSE | FALSE
APPENDIX 6.1-4
Note on B14: Correctable crashes by upgrading to protected-only phasing. Correctable crashes should involve the SAME Left Turn approach.
Note on B16: Conflicts occur when motorists on the OPPOSITE APPROACH must respond to the actions of motorists making the subject left turn movement. Therefore, conflicts should be measured by observing the intersection from the opposite approach. Only those approaches satisfying the criteria should be upgraded.

## Capacity (Example)
WORKSHEET FOR VARIABLE LEFT TURN PHASING CAPACITY WARRANTS
Fill in the needed color shaded cells
COUNTY: |  | Elsewhere |  | ROUTE: | 1 | AT: | Main
LEFT TURN MOVEMENT: |  |  |  | Northbound
DATE: |  | Yesterday |  | ANALYZED BY: |  | Josephine Engineer
TIME PERIOD CHECKED: |  |  | 7-8am | 8-9am | 11-12 pm | 12-1 pm | 4-5 pm | 5-6 pm
| VLT: |  | 15 | 82 | 53 | 61 | 198 | 354
| VLT(Sneakers)*: |  | N/A | N/A | N/A | N/A | N/A | N/A
| Vo: |  | 300 | 603 | 398 | 373 | 655 | 677
| Tp |  | 8 | 8 | 7 | 7 | 14 | 14
| cp: |  | 60 | 60 | 60 | 60 | 70 | 70
| cpp: |  | 100 | 100 | 70 | 70 | 110 | 110
| gp: |  | 35 | 35 | 30 | 30 | 35 | 35
| gpp: |  | 55 | 55 | 35 | 35 | 50 | 50
|  |  | 144 | 144 | 180 | 180 | 229.0909 | 229.0909
VP:
|  |  | -129 | -62 | -127 | -119 | -31.0909 | 124.9091
(VLT)pp:
|  |  | 315 | 685 | 451 | 434 | 853 | 1031
VLT+VO:
|  |  | 350 | 350 | 300 | 300 | 300 | 300
600x(gp/cp):
|  |  | 171 | 541 | 271 | 254 | 623.9091 | 801.9091
(VLT)pp+VO:
|  |  | 660 | 660 | 600 | 600 | 545.4545 | 545.4545
1200x(gpp/cpp):
|  |  | -38700 | -37386 | -50546 | -44387 | -20364.5455 | 84563.4545
(VLT)ppxVO:
| WARRANTED |  | Permissive | Prot./Perm | Prot./Perm | Prot./Perm | Prot./Perm
| PHASING: | [5 empty] | Prot.Only | Prot.Only
* NOTE: This criteria is only valid if observations at the intersection show that drivers tend to
make left turns during the clearance interval on a regular basis. These field checks should
be made during the hour(s) in which either the highest left turn volume or the highest opposing
volume occurs.
Note on B11: Hourly volume for designated left turn movement
Note on B13: This value can be called "number of observed 'sneakers' per hour" and is different from the above line. Enter ONLY if the value has been arrived at by observation. Should be less than or equal to the VLT number above it.
Note on B15: The opposing volume per hour per approach per lane (excluding free right turn volume and volume serviced by a separate right turn phase).
Note on B17: The time allocated to the protected left turn movement using protected/permissive phasing. If there is no protected movement, develop a timing plan with the protected movement and use that green time.
Note on B19: The cycle length (in seconds) when those volumes occur using permissive-only phasing. If existing timing plan does not involve permissive-only phasing, develop a plan to arrive at this cycle length.
Note on B21: The cycle length (in seconds) when those volumes occur using protected/permissive phasing. If existing timing plan does not involve protected/permissive phasing, develop a plan to arrive at this cycle length.
Note on B23: The green time (in seconds) common to both VLT and VO during that cycle using permissive-only phasing
Note on B25: The green time (in seconds) common to both (VLT)pp and VO during that cycle using protected/permissive phasing

## Safety
WORKSHEET FOR VARIABLE LEFT TURN PHASING SAFETY WARRANTS
Fill in the needed color shaded cells
COUNTY: |  |  | ROUTE: |  | AT:
DATE: |  |  | ANALYZED BY:
LEFT TURN MOVEMENT:
NUMBER OF OPPOSING LANES
PREVAILING SPEED
SIGHT DISTANCE (FT.)
NUMBER OF CORRECTABLE CRASHES (12 months)
NUMBER OF OBSERVED TRAFFIC CONFLICTS (11 hours)
NUMBER OF LEFT TURN LANES ON APPROACH
WARRANTED PHASING?
NOTE: Use "Protected Only" phasing if study indicates number of gaps is insufficent to turn safely.
|  | FALSE | FALSE | FALSE | FALSE
|  | FALSE | FALSE | FALSE | FALSE
NOTES
Note on B14: Correctable crashes by upgrading to protected-only phasing. Correctable crashes should involve the SAME Left Turn approach.
Note on B16: Conflicts occur when motorists on the OPPOSITE APPROACH must respond to the actions of motorists making the subject left turn movement. Therefore, conflicts should be measured by observing the intersection from the opposite approach. Only those approaches satisfying the criteria should be upgraded.

## Capacity
WORKSHEET FOR VARIABLE LEFT TURN PHASING CAPACITY WARRANTS
Fill in the needed color shaded cells
|  | COUNTY: |  |  |  | ROUTE: |  | AT:
LEFT TURN MOVEMENT:
|  | DATE: |  |  |  | ANALYZED BY:
TIME PERIOD CHECKED: |  | 00:00 | 1:00 | 2:00 | 3:00 | 4:00 | 5:00 | 6:00 | 7:00 | 8:00 | 9:00 | 10:00 | 11:00 | 12:00 | 13:00 | 14:00 | 15:00 | 16:00 | 17:00 | 18:00 | 19:00 | 20:00 | 21:00 | 22:00 | 23:00
| VLT: | 0 | 0 | 0 | 0 | 0 | 0 | 0 | 0 | 0 | 0 | 0 | 0 | 0 | 0 | 0 | 0 | 0 | 0 | 0 | 0 | 0 | 0 | 0 | 0
| VLT(Sneakers)*: | N/A | N/A | N/A | N/A | N/A | N/A | N/A | N/A | N/A | N/A | N/A | N/A | N/A | N/A | N/A | N/A | N/A | N/A | N/A | N/A | N/A | N/A | N/A | N/A
| Vo: | 0 | 0 | 0 | 0 | 0 | 0 | 0 | 0 | 0 | 0 | 0 | 0 | 0 | 0 | 0 | 0 | 0 | 0 | 0 | 0 | 0 | 0 | 0 | 0
| Tp: | 0 | 0 | 0 | 0 | 0 | 0 | 0 | 0 | 0 | 0 | 0 | 0 | 0 | 0 | 0 | 0 | 0 | 0 | 0 | 0 | 0 | 0 | 0 | 0
| cp: | 0 | 0 | 0 | 0 | 0 | 0 | 0 | 0 | 0 | 0 | 0 | 0 | 0 | 0 | 0 | 0 | 0 | 0 | 0 | 0 | 0 | 0 | 0 | 0
| cpp: | 0 | 0 | 0 | 0 | 0 | 0 | 0 | 0 | 0 | 0 | 0 | 0 | 0 | 0 | 0 | 0 | 0 | 0 | 0 | 0 | 0 | 0 | 0 | 0
| gp: | 0 | 0 | 0 | 0 | 0 | 0 | 0 | 0 | 0 | 0 | 0 | 0 | 0 | 0 | 0 | 0 | 0 | 0 | 0 | 0 | 0 | 0 | 0 | 0
| gpp: | 0 | 0 | 0 | 0 | 0 | 0 | 0 | 0 | 0 | 0 | 0 | 0 | 0 | 0 | 0 | 0 | 0 | 0 | 0 | 0 | 0 | 0 | 0 | 0
|  | 0 | 0 | 0 | 0 | 0 | 0 | 0 | 0 | 0 | 0 | 0 | 0 | 0 | 0 | 0 | 0 | 0 | 0 | 0 | 0 | 0 | 0 | 0 | 0
VP:
|  | 0 | 0 | 0 | 0 | 0 | 0 | 0 | 0 | 0 | 0 | 0 | 0 | 0 | 0 | 0 | 0 | 0 | 0 | 0 | 0 | 0 | 0 | 0 | 0
(VLT)pp:
|  | 0 | 0 | 0 | 0 | 0 | 0 | 0 | 0 | 0 | 0 | 0 | 0 | 0 | 0 | 0 | 0 | 0 | 0 | 0 | 0 | 0 | 0 | 0 | 0
VLT+VO:
|  | 0 | 0 | 0 | 0 | 0 | 0 | 0 | 0 | 0 | 0 | 0 | 0 | 0 | 0 | 0 | 0 | 0 | 0 | 0 | 0 | 0 | 0 | 0 | 0
600x(gp/cp):
|  | 0 | 0 | 0 | 0 | 0 | 0 | 0 | 0 | 0 | 0 | 0 | 0 | 0 | 0 | 0 | 0 | 0 | 0 | 0 | 0 | 0 | 0 | 0 | 0
(VLT)pp+VO:
|  | 0 | 0 | 0 | 0 | 0 | 0 | 0 | 0 | 0 | 0 | 0 | 0 | 0 | 0 | 0 | 0 | 0 | 0 | 0 | 0 | 0 | 0 | 0 | 0
1200x(gpp/cpp):
|  | 0 | 0 | 0 | 0 | 0 | 0 | 0 | 0 | 0 | 0 | 0 | 0 | 0 | 0 | 0 | 0 | 0 | 0 | 0 | 0 | 0 | 0 | 0 | 0
(VLT)ppxVO:
WARRANTED
PHASING:
* NOTE: This criteria is only valid if observations at the intersection show that drivers tend to
make left turns during the clearance interval on a regular basis. These field checks should
be made during the hour(s) in which either the highest left turn volume or the highest opposing
volume occurs.
NOTES
Note on B11: Hourly volume for designated left turn movement
Note on B13: This value can be called "number of observed 'sneakers' per hour" and is different from the above line. Enter ONLY if the value has been arrived at by observation. Should be less than or equal to the VLT number above it.
Note on B15: The opposing volume per hour per approach per lane (excluding free right turn volume and volume serviced by a separate right turn phase).
Note on B17: The time allocated to the protected left turn movement using protected/permissive phasing. If there is no protected movement, develop a timing plan with the protected movement and use that green time.
Note on B19: The cycle length (in seconds) when those volumes occur using permissive-only phasing. If existing timing plan does not involve permissive-only phasing, develop a plan to arrive at this cycle length.
Note on B21: The cycle length (in seconds) when those volumes occur using protected/permissive phasing. If existing timing plan does not involve protected/permissive phasing, develop a plan to arrive at this cycle length.
Note on B23: The green time (in seconds) common to both VLT and VO during that cycle using permissive-only phasing
Note on B25: The green time (in seconds) common to both (VLT)pp and VO during that cycle using protected/permissive phasing